## Cover
Reinforcing the New South Wales Southern Shared Network
PACR market modelling workbook
TransGrid | 29 July 2021

## Release notice
Notice
Ernst & Young ("EY") was engaged on the instructions of NSW Electricity Networks Operations Pty Limited as trustee for NSW Electricity Networks Operations Trust ("TransGrid" or “Client”) to undertake market modelling of system costs and benefits to support the Reinforcing the New South Wales Southern Shared Network (HumeLink) Regulatory Investment Test for Transmission (RIT-T) relating to various network upgrade options to provide additional transfer capacity to the state’s demand centres.
The results of Ernst & Young’s work, including the assumptions and qualifications made in preparing the workbook dated 29 July 2021 (“Workbook”), are set out in Ernst & Young's report dated 29 July 2021 ("Report"). The Workbook and Report should be read in their entirety including this notice, the applicable scope of the work and any limitations. A reference to the Workbook includes any part of the Workbook. No further work has been undertaken by Ernst & Young since the date of the Workbook to update it.
EY has prepared the Workbook under the directions of the Client. EY has not been engaged to act, and has not acted, as advisor to any other party. Accordingly, EY makes no representations as to the appropriateness, accuracy or completeness of the Workbook for any other party's purposes.
No reliance may be placed upon the Workbook or any of its contents by any party other than the Client (“Third Parties”). Any Third Party receiving a copy of the Workbook must make and rely on their own enquiries in relation to the issues to which the Workbook relates, the contents of the Workbook and all matters arising from or relating to or in any way connected with the Workbook or its contents.
EY disclaims all responsibility to any Third Parties for any loss or liability that the Third Parties may suffer or incur arising from or relating to or in any way connected with the contents of the Workbook, the provision of the Workbook to the Third Parties or the reliance upon the Workbook by the Third Parties.
No claim or demand or any actions or proceedings may be brought against EY arising from or connected with the contents of the Workbook or the provision of the Workbook to the Third Parties. EY will be released and forever discharged from any such claims, demands, actions or proceedings.
Our work commenced on 19 January 2021 and was completed on 5 July 2021. Therefore, our Workbook does not take account of events or circumstances arising after 5 July 2021 and we have no responsibility to update the Workbook for such events or circumstances.
In preparing this Workbook we have considered and relied upon information from a range of sources believed to be reliable and accurate. We do not imply, and it should not be construed, that we have verified any of the information provided to us, or that our enquiries could have identified any matter that a more extensive examination might disclose.
The work performed as part of our scope considers information provided to us and a number of combinations of input assumptions relating to future conditions, which may not necessarily represent actual or most likely future conditions. Additionally, modelling work performed as part of our scope inherently requires assumptions about future behaviours and market interactions, which may result in forecasts that deviate from future conditions. There will usually be differences between estimated and actual results, because events and circumstances frequently do not occur as expected, and those differences may be material. We take no responsibility that the projected outcomes will be achieved, if any.
We highlight that our analysis and Workbook do not constitute investment advice or a recommendation to you on a future course of action. We provide no assurance that the scenarios we have modelled will be accepted by any relevant authority or third party.
The modelling outputs included in the attached sheets are based on the assumptions stated and on information provided by the Client and other information sources used during the course of the engagement. The outputs are contingent on the collection of assumptions as agreed with the Client, and no consideration has been given to other market events, announcements or other changing circumstances. Neither EY nor any partner, director or employee thereof undertakes responsibility in any way whatsoever to any person in respect of errors in this Workbook arising from incorrect information provided by the Client or other information sources used.
EY has consented to the Workbook being published electronically on the Client’s website alongside the Report and Addendum for informational purposes only. EY has not consented to distribution or disclosure beyond this. The material contained in the Workbook, including the EY logo, is copyright. The copyright in the material contained in the Workbook itself, excluding EY logo, vests in the Client. The Workbook, including the EY logo, cannot be altered without prior written permission from EY.
EY’s liability is limited by a scheme approved under Professional Standards Legislation.

## Version notes
Change log
2021-07-29 | 1 | Humelink Market Modelling Result Workbooks supporting the Addendum to the PACR, Step Change Scenario (StepOC3).

## Abbreviations and notes
Acronyms
AEMO | Australian Energy Market Operator
CCGT | Closed cycle gas turbine
Diesel | Diesel generator
Distributed PV | PV non-scheduled generators (PVNSG) and Rooftop PV
DSP | Demand-side participation
ESOO | Electricity Statement Of Opportunities
FOM | Fixed operations and maintenance
Gas - Steam | Gas-powered steam turbine
GWh | Gigawatt-hours
LS Battery | Explicitly modelled existing and new entrant (8 hour or less) battery storage
MW | Megawatts
NEM | National Electricity Market
OCGT | Open cycle gas turbine
PACR | Project Assessment Conclusions Report
PV | Photovoltaic
PVNSG | PV non-scheduled generators
Rehab | Rehabilitation (after closing an existing generator)
USE | Unserved energy
VOM | Variable operations and maintenance
VPP | Virtual power plants
Notes
1. Base Case simulations do not include HumeLink.
2. Tumut 3 generation is included in Hydro, whereas Tumut 3 pump is included in Pumped Hydro Pump.
3. REZ expansion costs only capture intra-regional network augmentations. These costs do not include the cost of interconnectors.
4. New entrant capacity and retiring capacity for allowable generators are made at the beginning of each financial year, on 1 July.
5. Other non-scheduled generation is handled on the demand side as per AEMO's 2020 ESOO.

## ---Compare options---
Compare |  | Option3C | to | BaseCase |  | 0 | 1 | 2 | 3 | 4 | 5 | 6 | 7 | 8 | 9 | 10 | 11 | 12 | 13 | 14 | 15 | 16 | 17 | 18 | 19 | 20 | 21 | 22 | 23 | 24
NEM discounted market benefits (excluding competition benefits)
Select region | NEM
[5 empty] | Real June 2019 dollars ($m) discounted to June 2021 | 2021-22 | 2022-23 | 2023-24 | 2024-25 | 2025-26 | 2026-27 | 2027-28 | 2028-29 | 2029-30 | 2030-31 | 2031-32 | 2032-33 | 2033-34 | 2034-35 | 2035-36 | 2036-37 | 2037-38 | 2038-39 | 2039-40 | 2040-41 | 2041-42 | 2042-43 | 2043-44 | 2044-45 | 2045-46
|  |  |  | Build | CAPEX | 0.0039916 | -0.025204 | 45.1749 | 129.6029 | 305.7295 | 1277.3113 | 829.8834 | 679.6513 | 825.3225 | 736.7252 | 1135.3739 | 1011.12 | 802.5872 | 842.0472 | 1523.1717 | 1705.9904 | 1531.4238 | 1698.9187 | 1938.0898 | 2183.5587 | 1669.8651 | 1983.7734 | 1886.825 | 1824.6502 | 1807.2598
|  |  |  | FOM | FOM | 0.0011994 | -0.0061344 | 11.5696 | -28.1421 | 42.0872 | 198.0148 | 285.0173 | 187.6679 | 198.3057 | 168.378 | 199.676 | 286.5888 | 158.0183 | 171.4368 | 326.6013 | 258.3368 | 179.2142 | 229.1842 | 278.6472 | 270.196 | 220.3571 | 256.1511 | 263.1812 | 255.7295 | 250.1505
|  |  |  | Fuel | Fuel | 2.083 | 4.4848 | 5.7668 | 5.9448 | -4.5416 | -14.5287 | -17.682 | -14.2005 | -20.0723 | -7.5184 | -8.1054 | -17.2217 | 5.8876 | 19.8047 | -0.37527 | 23.2951 | 89.6039 | 127.6166 | 156.4871 | 175.1044 | 243.4246 | 273.9992 | 257.9696 | 277.7958 | 326.8259
|  |  |  | VOM | VOM | -0.013691 | -0.050996 | -0.2502 | -0.75313 | -1.7122 | -12.1074 | -22.2717 | -33.1372 | -43.3092 | -55.0105 | -67.9728 | -79.8768 | -90.4946 | -100.3129 | -115.7521 | -130.802 | -139.1963 | -149.3164 | -161.474 | -176.067 | -178.3072 | -185.9602 | -193.2968 | -195.0878 | -196.5385
|  |  |  | REHAB | REHAB | 0 | 0 | 0 | 3.9449 | 1.6074 | 7.5249 | -4.1563 | -3.5311 | 0.25985 | -0.0025055 | 1.4055 | -23.8628 | -10.7689 | -10.9429 | -10.9429 | -9.011 | -9.011 | -9.011 | -9.011 | 13.6872 | -3.0287 | -3.0287 | -3.0288 | -3.0288 | -3.0288
|  |  |  | REZ Tx | REZ | -0.00027506 | -0.0012805 | -0.0014612 | -0.0016741 | -0.0020842 | -0.0013165 | 42.4552 | 111.019 | 192.9575 | 191.6418 | 191.3336 | 154.2326 | 170.9529 | 176.8691 | 893.369 | 482.4115 | 375.3954 | 379.7006 | 368.7433 | 384.3374 | 334.6284 | 444.3145 | 486.0213 | 486.3142 | 466.1014
|  |  |  | USE+DSP | USE+DSP | -0.0012673 | -0.0016891 | -0.0021827 | -0.79472 | -11.4996 | -13.4415 | -12.5992 | -9.6182 | -9.619 | -8.222 | -12.3743 | 11.7389 | 11.4791 | 10.7418 | 28.2075 | 35.877 | 23.081 | 23.3098 | 27.5247 | 30.0303 | 29.0943 | 28.6863 | 36.3577 | 26.8396 | 29.1081
[5 empty] | Total cumulative market benefits | 2.0729 | 4.3995 | 62.2575 | 109.801 | 331.6686 | 1442.7721 | 1100.6469 | 917.8513 | 1143.8451 | 1025.9915 | 1439.3365 | 1342.7191 | 1047.6616 | 1109.6438 | 2644.2792 | 2366.0977 | 2050.511 | 2300.4025 | 2599.007 | 2880.8471 | 2316.0336 | 2797.9356 | 2734.0291 | 2673.2129 | 2679.8784
NEM competition benefits
[5 empty] | Real June 2019 dollars ($m) discounted to June 2021 | 2021-22 | 2022-23 | 2023-24 | 2024-25 | 2025-26 | 2026-27 | 2027-28 | 2028-29 | 2029-30 | 2030-31 | 2031-32 | 2032-33 | 2033-34 | 2034-35 | 2035-36 | 2036-37 | 2037-38 | 2038-39 | 2039-40 | 2040-41 | 2041-42 | 2042-43 | 2043-44 | 2044-45 | 2045-46
[5 empty] | Competition cost savings | 0 | 0 | 0 | 0 | 0 | 0 | 15.5023 | 27.1685 | 33.9173 | 45.1136 | 45.9564 | 51.9902 | 62.27 | 67.0908 | 68.0599 | 69.7039 | 67.0602 | 64.5176 | 59.6376 | 59.5648 | 57.7539 | 55.2488 | 53.8479 | 52.8079 | 51.178
[5 empty] | Savings due to demand response | 0 | 0 | 0 | 0 | 0 | 0 | -1.0289 | 1.6357 | 4.7927 | 6.7733 | 10.9831 | 38.8191 | 42.0299 | 42.0596 | 79.076 | 93.7567 | 183.3983 | 218.5898 | 280.0814 | 317.6174 | 372.8334 | 416.223 | 483.8267 | 540.0377 | 565.4247
[5 empty] | Total cumulative competition benefits | 0 | 0 | 0 | 0 | 0 | 0 | 14.4733 | 28.8042 | 38.71 | 51.8869 | 56.9395 | 90.8093 | 104.2998 | 109.1504 | 147.136 | 163.4607 | 250.4585 | 283.1074 | 339.719 | 377.1822 | 430.5873 | 471.4719 | 537.6746 | 592.8456 | 616.6027
NEM capacity difference by year
Select region | NEM
[5 empty] | Capacity difference (MW) | 2021-22 | 2022-23 | 2023-24 | 2024-25 | 2025-26 | 2026-27 | 2027-28 | 2028-29 | 2029-30 | 2030-31 | 2031-32 | 2032-33 | 2033-34 | 2034-35 | 2035-36 | 2036-37 | 2037-38 | 2038-39 | 2039-40 | 2040-41 | 2041-42 | 2042-43 | 2043-44 | 2044-45 | 2045-46
[5 empty] | Black Coal | 0 | 0 | 0 | 2.6806 | -53.8527 | 122.4423 | -21.0682 | -228.2364 | -143.691 | -168.6264 | 106.5902 | -489.6043 | -122.5538 | -163.0506 | -66.0218 | -66.0242 | 0.0082161 | 0.0082156 | 0.0082154 | 495.0823 | 86.7277 | 86.7239 | 86.7092 | 86.7111 | 86.7099
[5 empty] | Brown Coal | 0 | 0 | 0 | 36.1142 | 45.1041 | 2.0302 | -130.6912 | -60.0394 | -60.0394 | -60.0394 | -60.0394 | -60.0394 | -60.0394 | -60.0394 | -60.0393 | 0.019507 | 0.019508 | 0.019547 | 0.019546 | 0.019546 | 0.019546 | 0.019546 | 0.019547 | 0.019547 | 0.004618
[5 empty] | CCGT | 0 | 0.00050355 | 0.00061643 | 0.0006924 | 0.00070477 | 0.00070521 | 0.00072584 | 0.00078655 | 0.00079736 | 0.00085771 | 0.00086615 | 0.00088501 | 0.00080737 | 0.00082248 | 0.00085052 | 0.00083572 | 0.0022367 | 0.0022385 | 0.0016111 | 0.0016128 | 0.0034025 | 0.0025273 | 0.002455 | 0.0024564 | 0.0024577
[5 empty] | Gas - Steam | 0 | 0 | 0 | 0 | 0 | 0 | 0 | 0 | 0 | 0 | 0 | 0 | 0 | 0 | 0 | 0 | 0 | 0 | 0 | 0 | 0 | 0 | 0 | 0 | 0
[5 empty] | OCGT / Diesel | 0.00090748 | 0.0010089 | 0.0009932 | 0.0010849 | 0.0011266 | 0.0011414 | 0.0011794 | 0.0012089 | 0.001237 | 0.0012763 | 0.0010045 | 0.0013332 | 0.0019693 | 0.0019203 | -110.7782 | -521.4466 | -1337.1797 | -1337.1797 | -1502.5767 | -1502.5769 | -1720.9103 | -1836.0613 | -204.1055 | -1187.0177 | -1187.0177
[5 empty] | Hydro | 0 | 0 | 0 | 0 | 0 | 0 | 0 | 0 | 0 | 0 | 0 | 0 | 0 | 0 | 0 | 0 | 0 | 0 | 0 | 0 | 0 | 0 | 0 | 0 | 0
[5 empty] | Wind | 0 | 0.014127 | -27.1951 | -54.4538 | -184.7425 | -118.7455 | -199.4434 | -204.2756 | -41.0882 | 81.1823 | 154.9606 | 474.5624 | 1039.6199 | 981.9631 | -165.9694 | 619.3324 | 1582.1675 | 1123.1986 | 815.7582 | 667.9046 | 446.3079 | -181.1311 | -368.9804 | -382.8642 | 168.2558
[5 empty] | Solar PV | -0.0060513 | -0.0059462 | -0.005598 | -49.6545 | -49.6537 | -430.881 | 217.8027 | 573.9655 | -70.1843 | -58.9707 | -386.9059 | -235.5062 | -815.6026 | -845.4866 | -553.5739 | -818.7068 | -1436.1462 | -1648.9386 | -2176.9017 | -2676.398 | -452.6283 | -65.0227 | -574.7243 | -574.7242 | -557.2104
[5 empty] | LS Battery | 0.001907 | 0.0022129 | 0.0032641 | 0.0034854 | 0.28401 | -1224.8292 | -911.4981 | -962.061 | -962.0607 | -980.0839 | -980.0835 | -1458.8143 | -1458.8143 | -1458.8143 | -1458.8143 | -1458.8143 | -1458.8143 | -1458.8143 | -1458.8143 | -1458.8143 | -1458.8152 | -1436.909 | -1572.4017 | -1000.363 | -1000.6435
[5 empty] | Pumped Hydro | 0 | 0 | 0 | 0.0056553 | 0.0060652 | 0.0065282 | 0.0059048 | 0.0074487 | 0.0027414 | -7.5258 | -287.476 | -248.7194 | -219.6558 | -219.6558 | -443.4837 | -872.5114 | -441.542 | -441.5419 | -628.7299 | -1110.8862 | 346.0987 | -709.6942 | -709.6941 | 113.7858 | 113.7859
[5 empty] | VPP | 0 | 0 | 0 | 0 | 0 | 0 | 0 | 0 | 0 | 0 | 0 | 0 | 0 | 0 | 0 | 0 | 0 | 0 | 0 | 0 | 0 | 0 | 0 | 0 | 0
[5 empty] | LS Battery pump | 0.001907 | 0.0022129 | 0.0032641 | 0.0034854 | 0.28401 | -1224.8292 | -911.4981 | -962.061 | -962.0607 | -980.0839 | -980.0835 | -1458.8143 | -1458.8143 | -1458.8143 | -1458.8143 | -1458.8143 | -1458.8143 | -1458.8143 | -1458.8143 | -1458.8143 | -1458.8152 | -1436.909 | -1572.4017 | -1000.363 | -1000.6435
[5 empty] | Pumped Hydro pump | 0 | 0 | 0 | 0.0056553 | 0.0060652 | 0.0065282 | 0.0059048 | 0.0074487 | 0.0027414 | -7.5258 | -287.476 | -248.7194 | -219.6558 | -219.6558 | -443.4837 | -872.5114 | -441.542 | -441.5419 | -628.7299 | -1110.8862 | 346.0987 | -709.6942 | -709.6941 | 113.7858 | 113.7859
[5 empty] | VPP pump | 0 | 0 | 0 | 0 | 0 | 0 | 0 | 0 | 0 | 0 | 0 | 0 | 0 | 0 | 0 | 0 | 0 | 0 | 0 | 0 | 0 | 0 | 0 | 0 | 0
NEM generation difference by year
Select region | NEM
[5 empty] | Generation difference (GWh)* | 2021-22 | 2022-23 | 2023-24 | 2024-25 | 2025-26 | 2026-27 | 2027-28 | 2028-29 | 2029-30 | 2030-31 | 2031-32 | 2032-33 | 2033-34 | 2034-35 | 2035-36 | 2036-37 | 2037-38 | 2038-39 | 2039-40 | 2040-41 | 2041-42 | 2042-43 | 2043-44 | 2044-45 | 2045-46
[5 empty] | Black Coal | -17.2506 | -103.9727 | -68.5058 | -45.1704 | 323.2977 | 1242.1321 | 801.4087 | -104.0152 | 752.4165 | 407.9533 | 1137.7491 | -1458.222 | -356.2269 | -557.8411 | 652.9821 | 271.5291 | 281.1527 | 299.9125 | 746.1476 | 2446.5636 | 347.6866 | 512.7421 | 577.3725 | 455.2401 | 506.068
[5 empty] | Brown Coal | 72.6371 | 123.1245 | 214.5627 | 380.5013 | 391.9187 | 97.9218 | -659.7981 | -337.0523 | -334.9071 | -364.1348 | -293.5219 | -351.5061 | -360.1229 | -324.9315 | -245.6214 | 0.089863 | 0.086024 | 0.094069 | 0.097765 | 0.092913 | 0.092293 | 0.10327 | 0.098269 | 0.093244 | 0.024204
[5 empty] | CCGT | -26.9467 | 0.0031387 | -4.6191 | -4.8828 | 48.3086 | -146.1067 | 68.1513 | 188.5925 | 157.5103 | 103.7952 | -6.5237 | 602.6992 | -143.2394 | 0.59904 | 439.8314 | -182.9481 | -198.7152 | -54.7497 | 209.4632 | -37.9391 | -329.299 | 213.1637 | 305.8503 | 220.4446 | 4.6737
[5 empty] | Gas - Steam | -0.016643 | 0.00041 | -0.023007 | -0.75183 | -10.3324 | -37.4991 | -45.6794 | -5.5713 | -2.3317 | -87.2393 | -22.2128 | -81.923 | -38.0876 | -86.3217 | 66.4278 | -22.335 | -180.7168 | -97.6049 | 0 | 0 | 0 | 0 | 0 | 0 | 0
[5 empty] | OCGT / Diesel | -0.84872 | -0.044161 | -0.66201 | -3.1473 | -5.8848 | -39.0645 | -67.9469 | -51.2369 | -32.4206 | -118.2735 | -94.6195 | 37.3205 | -184.2925 | -65.0374 | 12.6829 | -361.2444 | -1134.0657 | -739.0859 | -869.8464 | -584.9316 | -1551.3657 | -706.0879 | 361.4655 | -636.9797 | -1405.167
[5 empty] | Hydro | -0.0011012 | -0.017558 | -0.35119 | -7.7303 | -1.9832 | 32.4968 | 95.3836 | 186.7341 | 110.1851 | 200.3397 | 107.6037 | 198.1233 | 111.0292 | 116.443 | 239.2142 | 403.0498 | 149.4327 | 137.221 | 249.1546 | 288.9986 | 151.744 | 331.9587 | 151.908 | 5.3596 | 38.9586
[5 empty] | Wind | 0.13953 | 0.5219 | -101.957 | -167.8554 | -542.575 | -198.0038 | -686.8405 | -1174.2164 | -223.8617 | 147.0922 | 346.4021 | 1029.7927 | 2560.5083 | 2735.4764 | -81.3089 | 2145.1408 | 3574.4617 | 3640.4747 | 4286.49 | 4209.1179 | 2274.4482 | -391.4434 | -321.7267 | 80.6048 | 1878.0407
[5 empty] | Solar PV | 1.5083 | 0.76433 | 5.2436 | -120.0614 | -128.103 | -1158.0017 | 494.2316 | 1298.1903 | -215.836 | -267.6665 | -1266.4454 | -627.5637 | -2089.3696 | -2332.4227 | -1546.413 | -2579.5361 | -3152.3612 | -3521.4986 | -4990.2079 | -6344.944 | -445.0957 | -250.3835 | -1542.3064 | -931.24 | -1048.5239
[5 empty] | LS Battery | 2.9091 | 0.11341 | 0.9103 | 1.0756 | 1.4614 | -1357.8595 | -1056.2749 | -1026.7722 | -1081.9841 | -1140.4191 | -1150.2485 | -1650.9768 | -1666.4826 | -1639.2812 | -1493.9309 | -1524.3181 | -1656.4927 | -1597.6296 | -1674.4439 | -1722.0549 | -1617.3405 | -1545.3371 | -1589.1334 | -1160.0987 | -1144.6625
[5 empty] | Pumped Hydro | 1.2607 | -0.15073 | -0.3256 | -3.1318 | -14.0723 | 639.6368 | 921.5554 | 1155.1991 | 964.3743 | 1278.4099 | 529.3989 | 786.0363 | 783.3501 | 682.2482 | 1139.3749 | 201.1491 | 410.615 | 430.6479 | 203.0903 | -786.1363 | 2230.7244 | 924.5058 | 540.3812 | 1354.2671 | 1461.2204
[5 empty] | VPP | 0.34436 | 0.35664 | 1.2214 | 1.0261 | 11.9604 | 6.1481 | 0.71578 | -0.95449 | 0.37496 | -8.539 | -13.1557 | 12.503 | -29.2592 | -30.8677 | 23.6119 | 72.551 | 5.7023 | 11.1376 | 2.7814 | 55.5417 | 62.6682 | 163.0725 | 98.5652 | 48.0687 | 45.1511
[5 empty] | LS Battery pump | 3.5915 | 0.14034 | 1.1235 | 1.4577 | 1.6746 | -1676.37 | -1302.5759 | -1269.0875 | -1334.0546 | -1409.6536 | -1425.7282 | -2032.6273 | -2055.2072 | -2025.7914 | -1844.4982 | -1881.8737 | -2052.6127 | -1965.2442 | -2066.7925 | -2131.757 | -1996.7255 | -1900.5625 | -1962.1191 | -1435.8095 | -1410.8374
[5 empty] | Pumped Hydro Pump | 1.8002 | -0.077153 | -1.0818 | -14.2289 | -10.6646 | 906.1385 | 1331.0136 | 1658.3386 | 1543.5446 | 1794.4005 | 1000.6284 | 1254.8017 | 1244.3468 | 1125.754 | 1728.6158 | 881.7241 | 782.334 | 1001.2895 | 472.4717 | -403.8823 | 3016.3157 | 1479.855 | 1166.3193 | 1626.7203 | 2029.6322
[5 empty] | VPP pump | 0.40513 | 0.41957 | 1.4369 | 1.2072 | 14.071 | 7.2331 | 0.84196 | -1.1231 | 0.44115 | -10.0457 | -15.4773 | 14.7096 | -34.4227 | -36.3149 | 27.7787 | 85.3541 | 6.7087 | 13.1032 | 3.2723 | 65.3432 | 73.7274 | 191.8498 | 115.9589 | 56.5513 | 53.1189
*Generation shown is as-generated whereas demand met is sent-out. The difference in as-generated generation between HumeLink Option 3C and the Base Case is due to different auxiliaries and losses.

## Competition Benefits
Competition benefits ($000s) - HumeLink Option 3C, Step Change Scenario
Real June 2019 dollars discounted to June 2021
| 2021-22 | 2022-23 | 2023-24 | 2024-25 | 2025-26 | 2026-27 | 2027-28 | 2028-29 | 2029-30 | 2030-31 | 2031-32 | 2032-33 | 2033-34 | 2034-35 | 2035-36 | 2036-37 | 2037-38 | 2038-39 | 2039-40 | 2040-41 | 2041-42 | 2042-43 | 2043-44 | 2044-45 | 2045-46
Competition cost savings | 0 | 0 | 0 | 0 | 0 | 0 | 15502.25 | 27168.5 | 33917.3 | 45113.6 | 45956.43 | 51990.19 | 62269.96 | 67090.77 | 68059.94 | 69703.93 | 67060.16 | 64517.64 | 59637.59 | 59564.83 | 57753.86 | 55248.85 | 53847.85 | 52807.87 | 51178.02
Savings due to demand response | 0 | 0 | 0 | 0 | 0 | 0 | -1028.94 | 1635.745 | 4792.7 | 6773.299 | 10983.12 | 38819.13 | 42029.89 | 42059.6 | 79076.02 | 93756.75 | 183398.3 | 218589.8 | 280081.4 | 317617.4 | 372833.4 | 416223 | 483826.7 | 540037.7 | 565424.7
Total cumulative competition benefits | 0 | 0 | 0 | 0 | 0 | 0 | 14473.31 | 28804.245 | 38710 | 51886.899 | 56939.55 | 90809.32 | 104299.85 | 109150.37 | 147135.96 | 163460.68 | 250458.46 | 283107.44 | 339718.99 | 377182.23 | 430587.26 | 471471.85 | 537674.55 | 592845.57 | 616602.72

## BaseCase_CF
Annual capacity factor by technology - Base Case, Step Change Scenario
Explicitly modelled generation
Region | Technology | 2021-22 | 2022-23 | 2023-24 | 2024-25 | 2025-26 | 2026-27 | 2027-28 | 2028-29 | 2029-30 | 2030-31 | 2031-32 | 2032-33 | 2033-34 | 2034-35 | 2035-36 | 2036-37 | 2037-38 | 2038-39 | 2039-40 | 2040-41 | 2041-42 | 2042-43 | 2043-44 | 2044-45 | 2045-46
NEM | Black Coal | 63.58% | 54.85% | 60.12% | 63.97% | 62.67% | 58.35% | 62.22% | 60.03% | 59.52% | 58.87% | 56.03% | 54.97% | 60.09% | 57.23% | 54.42% | 51.48% | 57.51% | 58.27% | 55.82% | 56.66% | 57.5% | 56.99% | 48.7% | 46.72% | 46.88%
NEM | Brown Coal | 75.24% | 61.56% | 65.85% | 72.25% | 71.3% | 62.48% | 62.97% | 64.09% | 63.68% | 69.23% | 55.81% | 66.83% | 68.47% | 61.78% | 46.7% | - | - | - | - | - | - | - | - | - | -
NEM | CCGT | 10.1% | 8.584% | 7.533% | 7.148% | 11.49% | 12% | 13.68% | 13.46% | 13.02% | 14.59% | 16.57% | 14.33% | 17.58% | 20.17% | 18.82% | 18.99% | 21.92% | 23.58% | 22.8% | 27.3% | 27.28% | 35.5% | 26.74% | 26.03% | 27.83%
NEM | Gas - Steam | 6.109% | 6.352% | 6.663% | 0.9427% | 3.321% | 3.059% | 4.377% | 3.493% | 3.103% | 8.068% | 3.96% | 7.428% | 4.26% | 9.362% | 6.001% | 6.897% | 14.35% | 14.34% | - | - | - | - | - | - | -
NEM | OCGT / Diesel | 0.1279% | 0.09806% | 0.1838% | 0.08871% | 0.4868% | 0.5575% | 0.8778% | 0.9456% | 0.4984% | 1.374% | 1.075% | 1.963% | 1.557% | 2.793% | 3.363% | 3.574% | 4.525% | 4.051% | 6.708% | 8.731% | 7.922% | 12.27% | 11.64% | 8.353% | 9.589%
NEM | Hydro | 20.37% | 26.48% | 21.26% | 23.74% | 26.93% | 25.42% | 25.81% | 29.74% | 25.56% | 21.63% | 27.77% | 22.26% | 24.2% | 27.1% | 25.33% | 25.07% | 29.09% | 25.34% | 21.16% | 26.68% | 21.57% | 23.37% | 26.18% | 24.37% | 24.51%
NEM | Wind | 33.67% | 37.62% | 33.99% | 33.48% | 36.66% | 37.85% | 37.83% | 35.94% | 34.83% | 35.07% | 35.45% | 32.53% | 31.46% | 33.97% | 34.83% | 36.07% | 33.72% | 33.25% | 32.09% | 30.81% | 30.13% | 28.65% | 30.19% | 30.64% | 32.34%
NEM | Solar PV | 27.95% | 28.62% | 28.67% | 28.49% | 27.65% | 29.77% | 29.88% | 26.37% | 27.97% | 29.33% | 30.18% | 29.81% | 28.89% | 28.12% | 29.93% | 30.14% | 26.52% | 27.75% | 28.97% | 29.48% | 29.26% | 28.51% | 27.98% | 29.5% | 29.76%
NEM | LS Battery | 6.921% | 4.162% | 4.264% | 4.673% | 5.168% | 11.54% | 11.64% | 11.06% | 11.02% | 11.33% | 11.24% | 11.76% | 11.34% | 10.89% | 11.72% | 11.86% | 11.26% | 11.53% | 11.89% | 11.49% | 11.97% | 12.12% | 11.42% | 11.82% | 12.02%
NEM | Pumped Hydro | 0.568% | 2.666% | 4.557% | 5.358% | 5.508% | 9.839% | 10.87% | 10.66% | 15.78% | 18.49% | 20.3% | 20.61% | 19.42% | 19.14% | 22.3% | 22.07% | 22.89% | 22.76% | 23.81% | 21.41% | 24.23% | 23.67% | 20.74% | 22.54% | 22.91%
NEM | VPP | 5.779% | 5.732% | 6.332% | 7.192% | 8.581% | 7.995% | 7.73% | 7.476% | 7.072% | 6.994% | 6.772% | 6.826% | 6.803% | 6.516% | 6.859% | 6.753% | 6.614% | 6.566% | 6.565% | 6.338% | 6.475% | 6.358% | 6.045% | 6.129% | 6.183%
Region | Technology | 2021-22 | 2022-23 | 2023-24 | 2024-25 | 2025-26 | 2026-27 | 2027-28 | 2028-29 | 2029-30 | 2030-31 | 2031-32 | 2032-33 | 2033-34 | 2034-35 | 2035-36 | 2036-37 | 2037-38 | 2038-39 | 2039-40 | 2040-41 | 2041-42 | 2042-43 | 2043-44 | 2044-45 | 2045-46
NSW1 | Black Coal | 59.45% | 52.25% | 60.28% | 63.64% | 62.96% | 58.71% | 64.05% | 60.21% | 59.39% | 60.79% | 58.1% | 57.13% | 63.45% | 61.82% | 56.93% | 55.98% | 64.29% | 66.12% | 63.4% | 57.29% | 60.54% | - | - | - | -
NSW1 | Brown Coal | bar: 2021-22 to 2045-46
NSW1 | CCGT | 0.4224% | 0.6336% | 0.6359% | 1.204% | 2.938% | 3.675% | 5.083% | 6.189% | 7.967% | 7.083% | 9.959% | 8.8% | 12.05% | 17.12% | 18.12% | 17.2% | 24.46% | 26.55% | 26.3% | 30.3% | 29.24% | 41.88% | 25.14% | - | -
NSW1 | Gas - Steam | bar: 2021-22 to 2045-46
NSW1 | OCGT / Diesel | 0.01653% | 1.013e-05% | 0.04311% | 0.01624% | 0.05098% | 0.07945% | 0.1158% | 0.1518% | 0.008484% | 0.4992% | 0.3439% | 2.275% | 0.8013% | 2.47% | 5.455% | 5.144% | 3.72% | 3.688% | 5.392% | 7.189% | 6.472% | 11.91% | 11.64% | 8.459% | 10.26%
NSW1 | Hydro | 8.841% | 9.695% | 8.535% | 12.08% | 13.16% | 13.75% | 14.39% | 17.53% | 13.71% | 12.67% | 13.17% | 11.82% | 13.75% | 14.2% | 13.91% | 13.36% | 17.37% | 14.78% | 12.99% | 12.35% | 11.7% | 13.59% | 13.41% | 13.42% | 13.62%
NSW1 | Wind | 34.76% | 38.52% | 35.29% | 33.41% | 36.72% | 38.41% | 37.61% | 34.67% | 30.67% | 32.67% | 32.88% | 32.29% | 30.81% | 32.8% | 34.19% | 33.98% | 31.28% | 28.19% | 28.96% | 28% | 28.98% | 28.38% | 29.41% | 29.62% | 30.54%
NSW1 | Solar PV | 25.64% | 26.74% | 26.52% | 27.91% | 26.92% | 29.6% | 29.75% | 26.44% | 27.65% | 29.35% | 30.05% | 29.51% | 28.76% | 27.89% | 30.18% | 30.29% | 26.85% | 27.71% | 29.38% | 29.64% | 29.2% | 28.66% | 28.05% | 29.94% | 30.03%
NSW1 | LS Battery | - | - | - | - | - | 12.59% | 12.58% | 12.11% | 12.08% | 12.57% | 12.29% | 12.5% | 12.11% | 11.74% | 12.78% | 12.71% | 12.35% | 12.41% | 12.85% | 12.39% | 12.65% | 12.46% | 11.98% | 12.58% | 12.69%
NSW1 | Pumped Hydro | 0.3893% | 2.339% | 3.191% | 5.444% | 5.207% | 10.36% | 11.51% | 11.44% | 16.95% | 19.68% | 21.27% | 21.31% | 19.89% | 19.94% | 23.12% | 22.41% | 23.99% | 23.12% | 24.22% | 21.93% | 23.49% | 22.68% | 20.38% | 22.06% | 22.45%
NSW1 | VPP | 2.938% | 4.285% | 4.089% | 6.177% | 8.623% | 7.913% | 7.703% | 7.381% | 6.991% | 7.009% | 6.846% | 6.911% | 7.02% | 6.77% | 7.012% | 6.853% | 6.788% | 6.746% | 6.778% | 6.681% | 6.662% | 6.644% | 6.378% | 6.512% | 6.454%
Region | Technology | 2021-22 | 2022-23 | 2023-24 | 2024-25 | 2025-26 | 2026-27 | 2027-28 | 2028-29 | 2029-30 | 2030-31 | 2031-32 | 2032-33 | 2033-34 | 2034-35 | 2035-36 | 2036-37 | 2037-38 | 2038-39 | 2039-40 | 2040-41 | 2041-42 | 2042-43 | 2043-44 | 2044-45 | 2045-46
QLD1 | Black Coal | 68.78% | 57.96% | 59.96% | 64.33% | 62.3% | 57.75% | 59.09% | 59.72% | 59.72% | 55.95% | 53.19% | 52.46% | 55.7% | 52.17% | 53.1% | 49.1% | 53.84% | 54.02% | 51.71% | 56.21% | 54.05% | 56.99% | 48.7% | 46.72% | 46.88%
QLD1 | Brown Coal | bar: 2021-22 to 2045-46
QLD1 | CCGT | 9.406% | 8.41% | 8.41% | 9.461% | 10.02% | 13.84% | 14.31% | 14.69% | 13.63% | 14.52% | 18.69% | 14.57% | 19.06% | 19.79% | 20.21% | 20.76% | 24.38% | 26.09% | 25.19% | 30.86% | 31.45% | 38.69% | 32.23% | 31.09% | 41.48%
QLD1 | Gas - Steam | bar: 2021-22 to 2045-46
QLD1 | OCGT / Diesel | 0.01337% | 9.16e-06% | 0.002279% | 0.07642% | 0.05223% | 0.1053% | 0.1361% | 0.5468% | 0.04118% | 0.5063% | 0.5798% | 0.3918% | 0.8751% | 0.6051% | 2.323% | 2.427% | 4.058% | 2.713% | 4.98% | 8.256% | 7.283% | 12.53% | 6.141% | 9.086% | 10.98%
QLD1 | Hydro | 52.56% | 52.47% | 52.57% | 52.35% | 52.25% | 52.25% | 52.36% | 51.58% | 52.01% | 51.92% | 52.11% | 51.79% | 51.59% | 50.85% | 48.89% | 48.07% | 39.14% | 38.79% | 36.79% | 36.5% | 38.1% | - | - | - | -
QLD1 | Wind | 35.71% | 43.42% | 40.65% | 35.15% | 41.94% | 41.1% | 43.34% | 41.39% | 40.01% | 40.47% | 36.91% | 34.6% | 31.04% | 36.75% | 35.88% | 38.39% | 37.87% | 37.92% | 36.38% | 31.26% | 31.83% | 28.4% | 31.73% | 30.55% | 32.59%
QLD1 | Solar PV | 30.28% | 30.94% | 31.16% | 29.71% | 29.16% | 30.86% | 30.97% | 26.13% | 28.64% | 29.82% | 31.22% | 30.63% | 29.6% | 29.13% | 30.88% | 30.92% | 26.16% | 28.21% | 29.32% | 30.4% | 29.93% | 29.1% | 28.82% | 30.05% | 30.33%
QLD1 | LS Battery | 4.507% | 5.025% | 8.135% | 9.664% | 10.99% | 12.41% | 12.64% | 11.33% | 11.43% | 11.83% | 12.13% | 12.64% | 12.1% | 11.72% | 12.04% | 12.28% | 11.3% | 11.98% | 12.15% | 12.44% | 12.75% | 12.71% | 11.91% | 12.17% | 12.2%
QLD1 | Pumped Hydro | 0.6433% | 2.804% | 5.132% | 5.321% | 6.709% | 7.759% | 8.333% | 7.551% | 7.037% | 8.709% | 14.38% | 15.31% | 14.25% | 12.89% | 14.77% | 18.46% | 17.52% | 18.92% | 19.74% | 20.46% | 24.64% | 24.71% | 20.91% | 22.95% | 22.25%
QLD1 | VPP | 6.173% | 5.232% | 6.489% | 7.328% | 8.178% | 8.111% | 7.92% | 7.637% | 7.17% | 7.12% | 6.881% | 6.944% | 7.052% | 6.96% | 6.916% | 6.835% | 6.572% | 6.679% | 6.589% | 6.608% | 6.506% | 6.574% | 6.401% | 6.241% | 6.323%
Region | Technology | 2021-22 | 2022-23 | 2023-24 | 2024-25 | 2025-26 | 2026-27 | 2027-28 | 2028-29 | 2029-30 | 2030-31 | 2031-32 | 2032-33 | 2033-34 | 2034-35 | 2035-36 | 2036-37 | 2037-38 | 2038-39 | 2039-40 | 2040-41 | 2041-42 | 2042-43 | 2043-44 | 2044-45 | 2045-46
VIC1 | Black Coal | bar: 2021-22 to 2045-46
VIC1 | Brown Coal | 75.24% | 61.56% | 65.85% | 72.25% | 71.3% | 62.48% | 62.97% | 64.09% | 63.68% | 69.23% | 55.81% | 66.83% | 68.47% | 61.78% | 46.7% | - | - | - | - | - | - | - | - | - | -
VIC1 | CCGT | bar: 2021-22 to 2045-46
VIC1 | Gas - Steam | 0.5733% | 0.3449% | 0.4774% | 0.5309% | 5.435% | 5.584% | 8.804% | 7.161% | 6.147% | 18.65% | 8.377% | 16.54% | 9.156% | 19.14% | 6.001% | 6.897% | 14.35% | 14.34% | - | - | - | - | - | - | -
VIC1 | OCGT / Diesel | 0.07407% | 0.1501% | 0.09067% | 0.0841% | 0.6111% | 1.058% | 1.705% | 1.755% | 0.9659% | 2.306% | 1.586% | 2.491% | 2.043% | 3.828% | 2.068% | 2.133% | 5.02% | 3.944% | 10.96% | 13.03% | 11.22% | 13.54% | 16.26% | 8.306% | 9.283%
VIC1 | Hydro | 14.6% | 14.49% | 13.27% | 16.36% | 16.92% | 16.04% | 16.19% | 20.37% | 16.91% | 14.55% | 14.56% | 13.22% | 16.25% | 16.68% | 15.81% | 15.84% | 20.03% | 16.69% | 14.29% | 14.21% | 12.97% | 15.93% | 16.36% | 15.5% | 15.6%
VIC1 | Wind | 32.97% | 36.31% | 30.87% | 32.09% | 33.94% | 35.38% | 35.4% | 32.52% | 34.19% | 32.79% | 35.7% | 30.71% | 31.45% | 32.89% | 34.12% | 35.07% | 30.7% | 31.61% | 29.71% | 32.55% | 28.68% | 28.25% | 29.38% | 31.38% | 32.5%
VIC1 | Solar PV | 28.19% | 28.05% | 28.6% | 27.58% | 26.37% | 28.13% | 28.3% | 26.37% | 27.64% | 28.13% | 27.95% | 29.09% | 27.78% | 26.51% | 28.24% | 28.73% | 26.22% | 27.41% | 27.76% | 27.85% | 28.81% | 27.44% | 26.48% | 27.83% | 28.24%
VIC1 | LS Battery | 12.67% | 4.014% | 3.779% | 4.414% | 5.019% | 10.06% | 10.09% | 9.882% | 9.716% | 9.581% | 9.124% | 9.17% | 8.788% | 8.059% | 9.659% | 9.882% | 9.578% | 9.464% | 10.16% | 8.69% | 9.734% | 10.79% | 9.916% | 10.38% | 11.08%
VIC1 | Pumped Hydro | - | - | - | - | - | - | - | - | - | - | - | - | 24.32% | 23.4% | 26.43% | 27.1% | 26.15% | 26.52% | 27.97% | 24.03% | 26.26% | 24.96% | 22.54% | 24.14% | 25.63%
VIC1 | VPP | 7.338% | 7.279% | 7.609% | 8.106% | 9.368% | 8.511% | 8.107% | 7.541% | 7.185% | 6.893% | 6.612% | 6.607% | 6.366% | 5.924% | 6.656% | 6.584% | 6.466% | 6.291% | 6.325% | 5.923% | 6.281% | 5.958% | 5.532% | 5.803% | 5.916%
Region | Technology | 2021-22 | 2022-23 | 2023-24 | 2024-25 | 2025-26 | 2026-27 | 2027-28 | 2028-29 | 2029-30 | 2030-31 | 2031-32 | 2032-33 | 2033-34 | 2034-35 | 2035-36 | 2036-37 | 2037-38 | 2038-39 | 2039-40 | 2040-41 | 2041-42 | 2042-43 | 2043-44 | 2044-45 | 2045-46
SA1 | Black Coal | bar: 2021-22 to 2045-46
SA1 | Brown Coal | bar: 2021-22 to 2045-46
SA1 | CCGT | 23.14% | 18.5% | 16% | 10% | 30.52% | 21.03% | 27.3% | 23.61% | 22.23% | 29.43% | 24.48% | 25.8% | 26.55% | 32.84% | 22.87% | 24.51% | - | - | - | - | - | - | - | - | -
SA1 | Gas - Steam | 9.117% | 10.11% | 10.53% | 1.2% | 2% | 1.481% | 1.609% | 1.2% | 1.2% | 1.455% | 1.2% | 1.732% | 1.2% | 3.252% | - | - | - | - | - | - | - | - | - | - | -
SA1 | OCGT / Diesel | 0.5192% | 0.2896% | 0.7707% | 0.2069% | 1.502% | 1.095% | 1.728% | 1.34% | 1.091% | 2.875% | 2.404% | 4.671% | 3.9% | 6.225% | 5.327% | 6.088% | 11.57% | 11.05% | 12.62% | 13.38% | 12.23% | 13.52% | 13.12% | 8.45% | 8.733%
SA1 | Hydro | bar: 2021-22 to 2045-46
SA1 | Wind | 32.76% | 32.78% | 28.9% | 30.51% | 29.33% | 32.15% | 31.68% | 30.35% | 31% | 30.56% | 33.08% | 27.86% | 28.74% | 27.13% | 30.47% | 30.89% | 28.98% | 30.42% | 28.96% | 29.48% | 27.68% | 27.11% | 24.82% | 27.83% | 30.06%
SA1 | Solar PV | 30.97% | 29.69% | 29.6% | 28.43% | 27.91% | 28.49% | 29.15% | 27.13% | 28.71% | 29.02% | 29.38% | 29.3% | 28.11% | 27.49% | 27.77% | 28.73% | 25.54% | 27.17% | 26.78% | 27.96% | 27.79% | 26.91% | 27.33% | 28.03% | 29.13%
SA1 | LS Battery | 4.323% | 4.383% | 4.85% | 4.597% | 4.732% | 10.25% | 10.25% | 10.42% | 10.04% | 10.54% | 9.656% | 10.53% | 10.22% | 9.747% | 10.51% | 10.83% | 10.56% | 10.47% | 10.64% | 9.281% | 10.34% | 9.955% | 9.105% | 9.155% | 9.674%
SA1 | Pumped Hydro | bar: 2021-22 to 2045-46
SA1 | VPP | 9.399% | 8.887% | 9.589% | 8.26% | 8.709% | 7.925% | 7.691% | 7.452% | 7.091% | 6.986% | 6.695% | 6.989% | 6.956% | 6.581% | 6.907% | 6.814% | 6.616% | 6.639% | 6.543% | 6.019% | 6.379% | 6.194% | 5.75% | 5.625% | 5.73%
Region | Technology | 2021-22 | 2022-23 | 2023-24 | 2024-25 | 2025-26 | 2026-27 | 2027-28 | 2028-29 | 2029-30 | 2030-31 | 2031-32 | 2032-33 | 2033-34 | 2034-35 | 2035-36 | 2036-37 | 2037-38 | 2038-39 | 2039-40 | 2040-41 | 2041-42 | 2042-43 | 2043-44 | 2044-45 | 2045-46
TAS1 | Black Coal | bar: 2021-22 to 2045-46
TAS1 | Brown Coal | bar: 2021-22 to 2045-46
TAS1 | CCGT | 0% | 3.856e-05% | 5.621e-05% | 5.708e-05% | 5.06e-05% | 5.068e-05% | 5.09e-05% | 7.637e-05% | 8.208e-05% | 0.0001029% | 0.0001002% | 0.0001352% | 0.0001417% | 0.0001399% | 0.0001299% | 0.0001294% | 0.0001511% | 0.0001514% | 0.0002043% | 0.0001913% | 0.00022% | 0.0002297% | 0.0002271% | 0.0002211% | 0.0002227%
TAS1 | Gas - Steam | bar: 2021-22 to 2045-46
TAS1 | OCGT / Diesel | 5.827e-05% | 3.432e-05% | 0.01603% | 5.681e-05% | 3.845e-05% | 0.03813% | 0.008154% | 0.1409% | 0.07946% | 0.3574% | 0.2459% | 0.8201% | 0.6505% | 1.459% | 0.9774% | 1.185% | 2.209% | 1.272% | 4.096% | 7.312% | 5.327% | 5.684% | 9.261% | 6.009% | 6.022%
TAS1 | Hydro | 37.53% | 56.7% | 42.21% | 42.99% | 51.61% | 46.9% | 47.27% | 52.17% | 46.5% | 37.32% | 56.83% | 41.77% | 42.75% | 51.32% | 46.89% | 46.73% | 51.88% | 46.24% | 37.38% | 56.06% | 41.54% | 42.51% | 51.29% | 46.38% | 46.46%
TAS1 | Wind | 35.77% | 43.06% | 42.77% | 43.15% | 45.76% | 44.92% | 38.2% | 40.68% | 40.4% | 38.92% | 41.81% | 38.42% | 38.98% | 41.03% | 40.31% | 42.64% | 37.86% | 36.82% | 34.19% | 34.26% | 35.02% | 35% | 35.73% | 37.56% | 41.58%
TAS1 | Solar PV | - | - | - | - | - | - | - | - | - | - | - | - | - | - | - | - | - | - | 22.69% | 22.46% | 22.53% | 22.7% | 20.62% | 22.13% | 21.47%
TAS1 | LS Battery | bar: 2021-22 to 2045-46
TAS1 | Pumped Hydro | - | - | - | - | - | - | - | - | - | 25.01% | 26.48% | 24.05% | 22.43% | 21.23% | 24.04% | 24.38% | 22.91% | 24.03% | 24.44% | 16.04% | 21.94% | 21.29% | 17.35% | 19.21% | 21.35%
TAS1 | VPP | 0.3071% | 0.5347% | 3.21% | 2.396% | 0.829% | 0.4201% | 0.2234% | 6.072% | 5.28% | 6.812% | 7.103% | 6.777% | 6.423% | 5.939% | 6.66% | 6.544% | 6.627% | 6.282% | 6.684% | 5.197% | 6.477% | 5.957% | 5.435% | 5.572% | 5.96%
Explicitly modelled pumping
Region | Technology | 2021-22 | 2022-23 | 2023-24 | 2024-25 | 2025-26 | 2026-27 | 2027-28 | 2028-29 | 2029-30 | 2030-31 | 2031-32 | 2032-33 | 2033-34 | 2034-35 | 2035-36 | 2036-37 | 2037-38 | 2038-39 | 2039-40 | 2040-41 | 2041-42 | 2042-43 | 2043-44 | 2044-45 | 2045-46
NEM | LS Battery pump | 8.511% | 5.153% | 5.25% | 5.772% | 6.39% | 14.25% | 14.38% | 13.64% | 13.62% | 13.98% | 13.91% | 14.49% | 14% | 13.45% | 14.45% | 14.64% | 13.93% | 14.22% | 14.66% | 14.23% | 14.75% | 14.96% | 14.08% | 14.59% | 14.83%
NEM | Pumped Hydro pump | 0.7242% | 5.038% | 7.201% | 9.366% | 9.427% | 15.06% | 16.71% | 16.46% | 20.52% | 23.48% | 26.38% | 26.26% | 25.32% | 24.13% | 28.24% | 28.18% | 28.89% | 28.81% | 29.93% | 27.36% | 30.35% | 29.8% | 25.58% | 28.48% | 28.53%
NEM | VPP pump | 6.775% | 6.719% | 7.424% | 8.436% | 10.07% | 9.382% | 9.071% | 8.772% | 8.297% | 8.206% | 7.946% | 8.009% | 7.981% | 7.644% | 8.047% | 7.923% | 7.759% | 7.703% | 7.703% | 7.435% | 7.597% | 7.459% | 7.091% | 7.19% | 7.254%
Region | Technology | 2021-22 | 2022-23 | 2023-24 | 2024-25 | 2025-26 | 2026-27 | 2027-28 | 2028-29 | 2029-30 | 2030-31 | 2031-32 | 2032-33 | 2033-34 | 2034-35 | 2035-36 | 2036-37 | 2037-38 | 2038-39 | 2039-40 | 2040-41 | 2041-42 | 2042-43 | 2043-44 | 2044-45 | 2045-46
NSW1 | LS Battery pump | - | - | - | - | - | 15.55% | 15.54% | 14.95% | 14.91% | 15.52% | 15.21% | 15.41% | 14.95% | 14.51% | 15.76% | 15.69% | 15.29% | 15.3% | 15.84% | 15.34% | 15.61% | 15.34% | 14.79% | 15.53% | 15.67%
NSW1 | Pumped Hydro pump | 0.542% | 5.258% | 6.428% | 9.67% | 9.122% | 15.44% | 17.19% | 17.12% | 21.41% | 24.25% | 27.01% | 26.55% | 25.55% | 24.51% | 28.68% | 28.23% | 29.62% | 28.81% | 29.89% | 27.63% | 28.99% | 28.3% | 24.38% | 27.78% | 27.34%
NSW1 | VPP pump | 3.432% | 5.016% | 4.786% | 7.242% | 10.12% | 9.285% | 9.039% | 8.661% | 8.202% | 8.223% | 8.033% | 8.108% | 8.237% | 7.943% | 8.228% | 8.04% | 7.964% | 7.915% | 7.953% | 7.84% | 7.817% | 7.796% | 7.483% | 7.641% | 7.573%
Region | Technology | 2021-22 | 2022-23 | 2023-24 | 2024-25 | 2025-26 | 2026-27 | 2027-28 | 2028-29 | 2029-30 | 2030-31 | 2031-32 | 2032-33 | 2033-34 | 2034-35 | 2035-36 | 2036-37 | 2037-38 | 2038-39 | 2039-40 | 2040-41 | 2041-42 | 2042-43 | 2043-44 | 2044-45 | 2045-46
QLD1 | LS Battery pump | 5.537% | 6.153% | 10.04% | 11.93% | 13.62% | 15.32% | 15.61% | 13.99% | 14.11% | 14.61% | 15.02% | 15.55% | 14.94% | 14.49% | 14.85% | 15.16% | 13.99% | 14.75% | 15% | 15.41% | 15.7% | 15.71% | 14.69% | 15.03% | 15.05%
QLD1 | Pumped Hydro pump | 1.037% | 4.662% | 8.527% | 8.843% | 11.22% | 12.83% | 13.85% | 12.55% | 11.69% | 14.47% | 21.19% | 22.35% | 20.92% | 18.86% | 21.34% | 25.06% | 23.93% | 25.56% | 26.76% | 27.91% | 32.15% | 31.84% | 26.79% | 29.51% | 28.6%
QLD1 | VPP pump | 7.238% | 6.13% | 7.609% | 8.597% | 9.596% | 9.519% | 9.295% | 8.961% | 8.412% | 8.355% | 8.074% | 8.147% | 8.275% | 8.166% | 8.115% | 8.019% | 7.711% | 7.836% | 7.731% | 7.753% | 7.634% | 7.714% | 7.509% | 7.322% | 7.418%
Region | Technology | 2021-22 | 2022-23 | 2023-24 | 2024-25 | 2025-26 | 2026-27 | 2027-28 | 2028-29 | 2029-30 | 2030-31 | 2031-32 | 2032-33 | 2033-34 | 2034-35 | 2035-36 | 2036-37 | 2037-38 | 2038-39 | 2039-40 | 2040-41 | 2041-42 | 2042-43 | 2043-44 | 2044-45 | 2045-46
VIC1 | LS Battery pump | 15.58% | 4.974% | 4.651% | 5.453% | 6.206% | 12.42% | 12.5% | 12.16% | 12.03% | 11.79% | 11.26% | 11.32% | 10.86% | 9.939% | 11.93% | 12.2% | 11.83% | 11.72% | 12.51% | 10.77% | 11.98% | 13.37% | 12.2% | 12.81% | 13.68%
VIC1 | Pumped Hydro pump | - | - | - | - | - | - | - | - | - | - | - | - | 30.47% | 29.18% | 33.04% | 33.88% | 32.69% | 33.26% | 34.86% | 30.21% | 32.72% | 31.34% | 28.04% | 30.18% | 32.03%
VIC1 | VPP pump | 8.609% | 8.539% | 8.926% | 9.512% | 11% | 9.989% | 9.514% | 8.849% | 8.43% | 8.087% | 7.757% | 7.752% | 7.467% | 6.947% | 7.808% | 7.724% | 7.585% | 7.379% | 7.42% | 6.948% | 7.369% | 6.989% | 6.488% | 6.807% | 6.94%
Region | Technology | 2021-22 | 2022-23 | 2023-24 | 2024-25 | 2025-26 | 2026-27 | 2027-28 | 2028-29 | 2029-30 | 2030-31 | 2031-32 | 2032-33 | 2033-34 | 2034-35 | 2035-36 | 2036-37 | 2037-38 | 2038-39 | 2039-40 | 2040-41 | 2041-42 | 2042-43 | 2043-44 | 2044-45 | 2045-46
SA1 | LS Battery pump | 5.32% | 5.427% | 5.971% | 5.676% | 5.842% | 12.65% | 12.69% | 12.83% | 12.43% | 12.97% | 11.92% | 13.02% | 12.6% | 12.03% | 12.98% | 13.37% | 13.04% | 12.96% | 13.1% | 11.5% | 12.72% | 12.31% | 11.22% | 11.3% | 11.94%
SA1 | Pumped Hydro pump | bar: 2021-22 to 2045-46
SA1 | VPP pump | 11.03% | 10.43% | 11.26% | 9.694% | 10.22% | 9.3% | 9.026% | 8.744% | 8.32% | 8.197% | 7.854% | 8.2% | 8.161% | 7.72% | 8.103% | 7.995% | 7.762% | 7.789% | 7.677% | 7.061% | 7.484% | 7.266% | 6.745% | 6.597% | 6.722%
Region | Technology | 2021-22 | 2022-23 | 2023-24 | 2024-25 | 2025-26 | 2026-27 | 2027-28 | 2028-29 | 2029-30 | 2030-31 | 2031-32 | 2032-33 | 2033-34 | 2034-35 | 2035-36 | 2036-37 | 2037-38 | 2038-39 | 2039-40 | 2040-41 | 2041-42 | 2042-43 | 2043-44 | 2044-45 | 2045-46
TAS1 | LS Battery pump | bar: 2021-22 to 2045-46
TAS1 | Pumped Hydro pump | - | - | - | - | - | - | - | - | - | 31.27% | 33.28% | 30.11% | 27.94% | 26.54% | 30.04% | 30.53% | 28.6% | 30.09% | 30.5% | 20.23% | 27.41% | 26.58% | 21.64% | 23.95% | 26.68%
TAS1 | VPP pump | 0.3368% | 0.6045% | 3.752% | 2.795% | 0.9514% | 0.4707% | 0.2396% | 7.121% | 6.189% | 7.992% | 8.334% | 7.951% | 7.535% | 6.965% | 7.813% | 7.677% | 7.775% | 7.369% | 7.842% | 6.093% | 7.599% | 6.988% | 6.373% | 6.534% | 6.992%
Non-controllable capacity
Region | Technology | 2021-22 | 2022-23 | 2023-24 | 2024-25 | 2025-26 | 2026-27 | 2027-28 | 2028-29 | 2029-30 | 2030-31 | 2031-32 | 2032-33 | 2033-34 | 2034-35 | 2035-36 | 2036-37 | 2037-38 | 2038-39 | 2039-40 | 2040-41 | 2041-42 | 2042-43 | 2043-44 | 2044-45 | 2045-46
NEM | Distributed PV | 15.63% | 16.08% | 16.23% | 15.9% | 15.51% | 16.66% | 16.66% | 15.03% | 15.75% | 16.39% | 16.64% | 16.73% | 16.34% | 15.94% | 17.1% | 17.14% | 15.42% | 16.25% | 16.94% | 17.24% | 17.28% | 16.84% | 16.32% | 17.47% | 17.43%
NEM | Behind the meter battery | 4.814% | 4.847% | 4.851% | 4.78% | 4.701% | 4.614% | 4.558% | 4.464% | 4.387% | 4.308% | 4.246% | 4.229% | 4.259% | 4.268% | 4.279% | 4.209% | 4.162% | 4.12% | 4.099% | 4.047% | 4.022% | 3.996% | 3.985% | 3.933% | 3.895%
NEM | Behind the meter battery pump | 5.668% | 5.706% | 5.712% | 5.625% | 5.534% | 5.432% | 5.364% | 5.256% | 5.165% | 5.072% | 5% | 4.978% | 5.012% | 5.024% | 5.038% | 4.956% | 4.9% | 4.851% | 4.827% | 4.763% | 4.734% | 4.705% | 4.69% | 4.632% | 4.585%
Region | Technology | 2021-22 | 2022-23 | 2023-24 | 2024-25 | 2025-26 | 2026-27 | 2027-28 | 2028-29 | 2029-30 | 2030-31 | 2031-32 | 2032-33 | 2033-34 | 2034-35 | 2035-36 | 2036-37 | 2037-38 | 2038-39 | 2039-40 | 2040-41 | 2041-42 | 2042-43 | 2043-44 | 2044-45 | 2045-46
NSW1 | Distributed PV | 15.72% | 16.59% | 16.17% | 16.05% | 15.53% | 17.16% | 16.87% | 15.01% | 15.36% | 16.27% | 16.94% | 16.47% | 16.31% | 15.85% | 17.45% | 17.23% | 15.33% | 15.83% | 16.77% | 17.48% | 17% | 16.77% | 16.18% | 17.77% | 17.48%
NSW1 | Behind the meter battery | 4.791% | 4.853% | 4.826% | 4.754% | 4.687% | 4.609% | 4.564% | 4.475% | 4.393% | 4.322% | 4.262% | 4.269% | 4.278% | 4.271% | 4.287% | 4.212% | 4.161% | 4.12% | 4.103% | 4.049% | 4.035% | 4.015% | 3.998% | 3.952% | 3.917%
NSW1 | Behind the meter battery pump | 5.642% | 5.714% | 5.681% | 5.594% | 5.515% | 5.427% | 5.37% | 5.268% | 5.172% | 5.088% | 5.021% | 5.027% | 5.035% | 5.027% | 5.048% | 4.959% | 4.9% | 4.849% | 4.832% | 4.768% | 4.75% | 4.723% | 4.703% | 4.655% | 4.61%
Region | Technology | 2021-22 | 2022-23 | 2023-24 | 2024-25 | 2025-26 | 2026-27 | 2027-28 | 2028-29 | 2029-30 | 2030-31 | 2031-32 | 2032-33 | 2033-34 | 2034-35 | 2035-36 | 2036-37 | 2037-38 | 2038-39 | 2039-40 | 2040-41 | 2041-42 | 2042-43 | 2043-44 | 2044-45 | 2045-46
QLD1 | Distributed PV | 15.97% | 17.02% | 16.97% | 16.38% | 16.64% | 17.78% | 17.83% | 15.03% | 16.31% | 16.89% | 17.74% | 17.55% | 16.92% | 17.19% | 18.27% | 18.35% | 15.46% | 16.9% | 17.52% | 18.42% | 18.21% | 17.51% | 17.66% | 18.69% | 18.7%
QLD1 | Behind the meter battery | 4.828% | 4.915% | 4.872% | 4.797% | 4.713% | 4.62% | 4.554% | 4.469% | 4.391% | 4.307% | 4.246% | 4.254% | 4.276% | 4.281% | 4.292% | 4.208% | 4.161% | 4.12% | 4.099% | 4.057% | 4.03% | 4.005% | 4% | 3.948% | 3.911%
QLD1 | Behind the meter battery pump | 5.682% | 5.783% | 5.738% | 5.644% | 5.551% | 5.437% | 5.36% | 5.259% | 5.167% | 5.069% | 5.001% | 5.01% | 5.031% | 5.039% | 5.053% | 4.957% | 4.897% | 4.852% | 4.827% | 4.773% | 4.743% | 4.717% | 4.706% | 4.648% | 4.603%
Region | Technology | 2021-22 | 2022-23 | 2023-24 | 2024-25 | 2025-26 | 2026-27 | 2027-28 | 2028-29 | 2029-30 | 2030-31 | 2031-32 | 2032-33 | 2033-34 | 2034-35 | 2035-36 | 2036-37 | 2037-38 | 2038-39 | 2039-40 | 2040-41 | 2041-42 | 2042-43 | 2043-44 | 2044-45 | 2045-46
VIC1 | Distributed PV | 14.66% | 14.26% | 15.2% | 15.03% | 14.28% | 15.2% | 15.3% | 14.66% | 15.28% | 15.89% | 15.26% | 16.07% | 15.7% | 14.89% | 15.84% | 15.95% | 15.17% | 15.86% | 16.49% | 15.89% | 16.64% | 16.23% | 15.28% | 16.24% | 16.25%
VIC1 | Behind the meter battery | 4.83% | 4.766% | 4.914% | 4.84% | 4.748% | 4.657% | 4.596% | 4.482% | 4.391% | 4.3% | 4.229% | 4.153% | 4.215% | 4.242% | 4.261% | 4.21% | 4.177% | 4.128% | 4.108% | 4.049% | 4.014% | 3.985% | 3.974% | 3.924% | 3.884%
VIC1 | Behind the meter battery pump | 5.686% | 5.613% | 5.786% | 5.697% | 5.592% | 5.484% | 5.408% | 5.279% | 5.171% | 5.064% | 4.978% | 4.886% | 4.96% | 4.996% | 5.014% | 4.958% | 4.918% | 4.863% | 4.835% | 4.765% | 4.727% | 4.694% | 4.681% | 4.618% | 4.572%
Region | Technology | 2021-22 | 2022-23 | 2023-24 | 2024-25 | 2025-26 | 2026-27 | 2027-28 | 2028-29 | 2029-30 | 2030-31 | 2031-32 | 2032-33 | 2033-34 | 2034-35 | 2035-36 | 2036-37 | 2037-38 | 2038-39 | 2039-40 | 2040-41 | 2041-42 | 2042-43 | 2043-44 | 2044-45 | 2045-46
SA1 | Distributed PV | 16.81% | 16.92% | 17.29% | 16.76% | 16.07% | 16.71% | 17.21% | 16.35% | 17.02% | 17.24% | 17.19% | 17.62% | 17.06% | 16.27% | 16.91% | 17.48% | 16.62% | 17.42% | 17.65% | 17.64% | 18.06% | 17.44% | 16.55% | 17.2% | 17.69%
SA1 | Behind the meter battery | 4.83% | 4.807% | 4.762% | 4.678% | 4.587% | 4.484% | 4.428% | 4.353% | 4.343% | 4.291% | 4.248% | 4.272% | 4.294% | 4.307% | 4.275% | 4.192% | 4.108% | 4.082% | 4.048% | 3.987% | 3.967% | 3.931% | 3.922% | 3.847% | 3.791%
SA1 | Behind the meter battery pump | 5.687% | 5.66% | 5.605% | 5.508% | 5.397% | 5.277% | 5.213% | 5.127% | 5.112% | 5.053% | 5% | 5.029% | 5.052% | 5.07% | 5.034% | 4.932% | 4.835% | 4.806% | 4.768% | 4.695% | 4.669% | 4.629% | 4.617% | 4.53% | 4.463%
Region | Technology | 2021-22 | 2022-23 | 2023-24 | 2024-25 | 2025-26 | 2026-27 | 2027-28 | 2028-29 | 2029-30 | 2030-31 | 2031-32 | 2032-33 | 2033-34 | 2034-35 | 2035-36 | 2036-37 | 2037-38 | 2038-39 | 2039-40 | 2040-41 | 2041-42 | 2042-43 | 2043-44 | 2044-45 | 2045-46
TAS1 | Distributed PV | 13.53% | 13.51% | 13.87% | 13.97% | 13.44% | 14.35% | 14.32% | 13.94% | 13.92% | 14.18% | 13.97% | 14.36% | 14.35% | 13.77% | 14.6% | 14.69% | 14.16% | 14.29% | 14.59% | 14.39% | 14.79% | 14.72% | 14% | 14.86% | 14.85%
TAS1 | Behind the meter battery | 4.769% | 4.843% | 4.822% | 4.745% | 4.669% | 4.584% | 4.532% | 4.451% | 4.382% | 4.306% | 4.257% | 4.269% | 4.285% | 4.296% | 4.297% | 4.219% | 4.174% | 4.13% | 4.099% | 4.057% | 4.023% | 3.998% | 3.987% | 3.93% | 3.901%
TAS1 | Behind the meter battery pump | 5.617% | 5.7% | 5.678% | 5.586% | 5.495% | 5.394% | 5.332% | 5.24% | 5.159% | 5.07% | 5.015% | 5.023% | 5.044% | 5.057% | 5.056% | 4.968% | 4.913% | 4.863% | 4.828% | 4.774% | 4.737% | 4.708% | 4.694% | 4.629% | 4.592%

## BaseCase_Generation
Annual as-generated generation by technology (GWh) - Base Case, Step Change Scenario
Explicitly modelled generation
Region | Technology | 2021-22 | 2022-23 | 2023-24 | 2024-25 | 2025-26 | 2026-27 | 2027-28 | 2028-29 | 2029-30 | 2030-31 | 2031-32 | 2032-33 | 2033-34 | 2034-35 | 2035-36 | 2036-37 | 2037-38 | 2038-39 | 2039-40 | 2040-41 | 2041-42 | 2042-43 | 2043-44 | 2044-45 | 2045-46
NEM | Black Coal | 102396.5842 | 85932.1299 | 86297.2952 | 88692.3113 | 80418.639 | 55013.7986 | 53097.1381 | 51223.6044 | 45140.1525 | 44648.0872 | 40007.1897 | 35783.1158 | 37181.3722 | 32279.3657 | 18221.0803 | 17235.4694 | 18922.1487 | 19173.0422 | 18365.8946 | 15814.6327 | 12511.9705 | 2097.3548 | 1792.0874 | 1719.4387 | 1725.1478
NEM | Brown Coal | 31471.0805 | 25748.7143 | 27543.7833 | 20733.1987 | 12562.7742 | 5856.0942 | 2561.5401 | 337.2099 | 335.063 | 364.3014 | 293.6646 | 351.6687 | 360.2835 | 325.0802 | 245.7469 | 0.04107 | 0.041123 | 0.03954 | 0.040263 | 0.040045 | 0.038918 | 0.042083 | 0.040491 | 0.03928 | 0.026507
NEM | CCGT | 2776.3019 | 2360.4418 | 1952.6545 | 1852.8423 | 2977.2229 | 3111.1211 | 3545.3407 | 3488.5879 | 3373.5554 | 3782.3816 | 4294.0465 | 3715.3539 | 4555.8891 | 5227.554 | 4878.8431 | 4281.6879 | 3927.3282 | 4223.6077 | 3797.7066 | 4547.3161 | 4544.2885 | 5913.9979 | 3423.8706 | 2910.173 | 1540.8674
NEM | Gas - Steam | 759.9067 | 723.4122 | 758.8036 | 107.3514 | 378.2387 | 348.4035 | 498.4046 | 397.728 | 353.34 | 918.7578 | 451.0051 | 845.9408 | 485.1187 | 1066.1289 | 262.8376 | 302.102 | 628.5271 | 628.0963 | 0 | 0 | 0 | 0 | 0 | 0 | 0
NEM | OCGT / Diesel | 75.2098 | 57.6602 | 108.0888 | 52.1656 | 286.2546 | 327.8378 | 516.1569 | 556.014 | 293.0642 | 758.9943 | 593.7685 | 1044.3593 | 766.7428 | 1347.1648 | 1616.1409 | 1871.2774 | 3850.158 | 3447.43 | 5546.6361 | 7127.7432 | 6863.3581 | 10654.5423 | 11776.6755 | 9617.2552 | 11041.0281
NEM | Hydro | 12728.1487 | 16547.0596 | 13286.1087 | 14832.6803 | 16826.5365 | 15881.8161 | 16124.8812 | 18581.2591 | 15968.2881 | 13517.1695 | 17348.7554 | 13910.0061 | 15123.4666 | 16934.7053 | 15824.8336 | 15667.85 | 17958.5863 | 15642.1369 | 13063.2021 | 16469.9975 | 13317.5715 | 14290.3689 | 16010.911 | 14903.8434 | 14984.873
NEM | Wind | 27503.4571 | 39084.0854 | 38530.3209 | 39426.2896 | 52319.5178 | 71539.0426 | 73704.98 | 79581.7441 | 83354.7894 | 85714.624 | 86643.7432 | 92560.8239 | 93464.9913 | 101093.0712 | 110017.7318 | 114160.5768 | 117030.623 | 116480.6123 | 114514.2456 | 108754.3273 | 113758.3212 | 118688.2204 | 125930.9613 | 126137.7787 | 130444.3689
NEM | Solar PV | 14784.5996 | 19299.0853 | 19335.1909 | 20830.7094 | 20211.3791 | 31267.4472 | 32997.6294 | 34422.7007 | 39990.7247 | 42471.8129 | 46008.7424 | 51277.2893 | 51986.3267 | 50679.9688 | 59133.53 | 61978.3757 | 65592.2347 | 69556.6885 | 75772.5412 | 80732.6463 | 89004.2679 | 95966.9397 | 95227.3151 | 99520.7769 | 100140.9033
NEM | LS Battery | 146.9173 | 205.0077 | 210.0471 | 230.2193 | 254.5953 | 5864.1625 | 5912.981 | 6846.8732 | 6827.1173 | 7005.414 | 6950.2799 | 8708.1008 | 8340.1229 | 7986.4009 | 8595.5924 | 8700.5722 | 8258.6429 | 8460.4803 | 8722.7985 | 8426.3388 | 8782.5288 | 8570.6672 | 8210.5842 | 8496.9689 | 8632.2816
NEM | Pumped Hydro | 40.3055 | 189.1712 | 323.3629 | 380.1864 | 1375.0673 | 2456.4086 | 2714.609 | 2661.8376 | 6706.086 | 7985.7868 | 9282.2942 | 9912.4903 | 9713.4678 | 9577.7322 | 12384.2348 | 13257.3379 | 14746.5726 | 14660.9677 | 15725.651 | 15047.6124 | 21164.2879 | 22860.1044 | 20029.5927 | 21835.0549 | 22196.5993
NEM | VPP | 48.3498 | 111.5648 | 262.2376 | 521.1865 | 958.8162 | 1257.8868 | 1651.2589 | 2085.2821 | 2504.3216 | 2890.8289 | 3241.496 | 3744.1941 | 4235.6918 | 4512.7538 | 5245.2765 | 5420.407 | 5572.5904 | 5797.1009 | 6077.5171 | 6143.199 | 6565.9974 | 6738.57 | 6693.3449 | 7088.6996 | 7465.5449
Total excluding storage |  | 192495.2885 | 189752.5888 | 187812.2459 | 186527.5488 | 185980.5629 | 183345.561 | 183046.071 | 188588.848 | 188808.9772 | 192176.1287 | 195640.9154 | 199488.5578 | 203924.1909 | 208953.0389 | 210200.7442 | 215497.3802 | 227909.6473 | 229151.6533 | 231060.2665 | 233446.7032 | 239999.8165 | 247611.466 | 254161.8615 | 254809.3052 | 259877.215
Region | Technology | 2021-22 | 2022-23 | 2023-24 | 2024-25 | 2025-26 | 2026-27 | 2027-28 | 2028-29 | 2029-30 | 2030-31 | 2031-32 | 2032-33 | 2033-34 | 2034-35 | 2035-36 | 2036-37 | 2037-38 | 2038-39 | 2039-40 | 2040-41 | 2041-42 | 2042-43 | 2043-44 | 2044-45 | 2045-46
NSW1 | Black Coal | 53436.6569 | 44671.8008 | 43618.1557 | 46048.9562 | 45235.4836 | 34718.8986 | 34503.9757 | 32432.4804 | 27200.375 | 27841.4403 | 24028.8898 | 20024.2912 | 22239.7654 | 18284.3204 | 6583.3269 | 6473.5533 | 7433.6106 | 7645.4224 | 7330.7342 | 6625.0503 | 7000.09 | 0 | 0 | 0 | 0
NSW1 | Brown Coal | 0 | 0 | 0 | 0 | 0 | 0 | 0 | 0 | 0 | 0 | 0 | 0 | 0 | 0 | 0 | 0 | 0 | 0 | 0 | 0 | 0 | 0 | 0 | 0 | 0
NSW1 | CCGT | 23.1272 | 34.6915 | 34.8153 | 65.8972 | 160.8769 | 201.1991 | 278.2806 | 338.8538 | 436.213 | 387.8172 | 545.2406 | 481.8219 | 659.6238 | 937.2541 | 992.0795 | 941.7449 | 1339.1681 | 1453.7541 | 1439.8989 | 1659.0378 | 1600.849 | 2292.9755 | 407.4447 | 0.011167 | 0.011483
NSW1 | Gas - Steam | 0 | 0 | 0 | 0 | 0 | 0 | 0 | 0 | 0 | 0 | 0 | 0 | 0 | 0 | 0 | 0 | 0 | 0 | 0 | 0 | 0 | 0 | 0 | 0 | 0
NSW1 | OCGT / Diesel | 2.0829 | 0.0012762 | 5.4309 | 2.0463 | 6.4219 | 10.0088 | 14.5867 | 19.1173 | 1.0687 | 62.8833 | 43.3225 | 286.6205 | 100.9372 | 311.106 | 663.3348 | 846.3439 | 1830.0991 | 1814.4 | 2652.5848 | 3536.3843 | 3183.8057 | 5979.758 | 6185.7446 | 4165.1415 | 5052.3037
NSW1 | Hydro | 1955.6297 | 2144.3992 | 1887.8992 | 2671.8151 | 2910.5501 | 3041.0912 | 3182.55 | 3878.0622 | 3032.203 | 2802.5859 | 2912.4463 | 2614.7423 | 3040.3667 | 3140.5041 | 3076.1764 | 2955.0805 | 3841.2443 | 3268.8724 | 2872.1765 | 2732.7277 | 2587.7978 | 3005.707 | 2965.3551 | 2968.1532 | 3011.9301
NSW1 | Wind | 6048.2357 | 8817.8706 | 10668.042 | 10864.2147 | 14375.165 | 17659.3588 | 17293.4374 | 18968.2136 | 20920.7682 | 22702.7792 | 22846.685 | 28010.4613 | 26729.3468 | 28622.4084 | 29838.043 | 29516.9854 | 27391.8051 | 24186.1115 | 24843.6421 | 23665.8898 | 30424.4999 | 29799.6128 | 30114.8315 | 30331.1573 | 31444.3681
NSW1 | Solar PV | 5836.82 | 7892.9258 | 7826.5797 | 9818.6842 | 9469.87 | 16295.3987 | 16949.0752 | 18028.4686 | 22287.7483 | 23651.0647 | 24216.1113 | 26371.0508 | 27399.1033 | 26641.4576 | 28829.3957 | 31211.5785 | 37180.37 | 39290.2235 | 43755.6689 | 44134.4287 | 43487.0227 | 43700.9483 | 42592.3711 | 45454.8801 | 45601.0149
NSW1 | LS Battery | 0.0067233 | 0.0074589 | 0.010083 | 0.010375 | 0.024099 | 1377.7588 | 1376.5316 | 1392.8806 | 1389.4696 | 1465.8138 | 1432.6982 | 2985.209 | 2893.5185 | 2803.7471 | 3052.621 | 3036.6727 | 2950.2418 | 2964.7814 | 3068.9831 | 2960.0395 | 3021.7889 | 2975.2246 | 3003.0518 | 3153.7102 | 3182.2895
NSW1 | Pumped Hydro | 8.1843 | 49.1838 | 67.0871 | 114.4661 | 1040.0495 | 2068.9612 | 2298.4716 | 2284.7921 | 6354.6629 | 7377.085 | 7976.5508 | 7991.303 | 7455.997 | 7476.325 | 9193.853 | 8910.9945 | 9539.7736 | 9194.4356 | 9632.5354 | 8720.6438 | 9341.3959 | 9018.9277 | 8105.5021 | 8774.1583 | 8928.4171
NSW1 | VPP | 8.6984 | 31.0371 | 56.1589 | 142.7877 | 305.9379 | 393.0896 | 519.2992 | 653.1216 | 788.6331 | 928.9209 | 1054.3438 | 1224.592 | 1416.8075 | 1524.3956 | 1748.095 | 1796.9367 | 1872.845 | 1953.7594 | 2061.9103 | 2131.9509 | 2226.9672 | 2324.2231 | 2333.1225 | 2489.9392 | 2576.8038
Total excluding storage |  | 67302.5524 | 63561.6891 | 64040.9228 | 69471.6136 | 72158.3675 | 71925.9552 | 72221.9058 | 73665.196 | 73878.3762 | 77448.5706 | 74592.6955 | 77788.988 | 80169.1432 | 77937.0506 | 69982.3563 | 71945.2865 | 79016.2974 | 77658.7839 | 82894.7054 | 82353.5187 | 88284.0651 | 84779.0017 | 82265.747 | 82919.3433 | 85109.6284
Region | Technology | 2021-22 | 2022-23 | 2023-24 | 2024-25 | 2025-26 | 2026-27 | 2027-28 | 2028-29 | 2029-30 | 2030-31 | 2031-32 | 2032-33 | 2033-34 | 2034-35 | 2035-36 | 2036-37 | 2037-38 | 2038-39 | 2039-40 | 2040-41 | 2041-42 | 2042-43 | 2043-44 | 2044-45 | 2045-46
QLD1 | Black Coal | 48959.9273 | 41260.3291 | 42679.1395 | 42643.3551 | 35183.1554 | 20294.9 | 18593.1624 | 18791.124 | 17939.7775 | 16806.6469 | 15978.2999 | 15758.8246 | 14941.6068 | 13995.0453 | 11637.7534 | 10761.9161 | 11488.5381 | 11527.6198 | 11035.1604 | 9189.5824 | 5511.8805 | 2097.3548 | 1792.0874 | 1719.4387 | 1725.1478
QLD1 | Brown Coal | 0 | 0 | 0 | 0 | 0 | 0 | 0 | 0 | 0 | 0 | 0 | 0 | 0 | 0 | 0 | 0 | 0 | 0 | 0 | 0 | 0 | 0 | 0 | 0 | 0
QLD1 | CCGT | 1315.8187 | 1176.4351 | 1176.4352 | 1323.5352 | 1402.0161 | 1935.4905 | 2001.9229 | 2055.4381 | 1907.3471 | 2030.736 | 2614.2119 | 2037.7568 | 2665.7037 | 2768.4771 | 2826.7754 | 2204.01 | 2588.1499 | 2769.8434 | 2357.794 | 2888.2651 | 2943.4223 | 3621.0045 | 3016.4071 | 2910.1438 | 1540.8375
QLD1 | Gas - Steam | 0 | 0 | 0 | 0 | 0 | 0 | 0 | 0 | 0 | 0 | 0 | 0 | 0 | 0 | 0 | 0 | 0 | 0 | 0 | 0 | 0 | 0 | 0 | 0 | 0
QLD1 | OCGT / Diesel | 2.2359 | 0.0015319 | 0.38103 | 12.7802 | 8.7349 | 17.6049 | 22.7672 | 91.441 | 6.8863 | 84.6732 | 96.9514 | 65.519 | 124.884 | 80.1448 | 307.6687 | 321.5236 | 537.4712 | 359.3866 | 659.6158 | 1093.5454 | 964.5961 | 1660.0838 | 813.3453 | 1089.6656 | 1316.4893
QLD1 | Hydro | 701.6548 | 700.4888 | 701.8124 | 698.8618 | 697.5039 | 697.5016 | 698.9624 | 688.6486 | 694.3769 | 693.1197 | 695.7376 | 691.4608 | 688.6737 | 678.8935 | 652.7157 | 641.7111 | 226.2893 | 224.2929 | 212.6805 | 211.0512 | 220.2752 | 0 | 0 | 0 | 0
QLD1 | Wind | 2116.3844 | 7137.1029 | 6683.2327 | 5932.0703 | 13609.8871 | 22259.157 | 24006.1095 | 26191.2351 | 25815.8751 | 26110.1631 | 23811.9405 | 26109.2497 | 26143.1773 | 30948.4938 | 37274.7883 | 40888.6881 | 46756.6736 | 46811.5938 | 44916.6799 | 38597.0173 | 39296.7733 | 40570.4633 | 48000.2819 | 45009.7923 | 48011.9029
QLD1 | Solar PV | 5214.9853 | 7522.4465 | 7576.0831 | 7224.0969 | 7090.6512 | 10194.7538 | 10228.1869 | 10567.5573 | 11581.2781 | 12464.7289 | 15444.7539 | 16383.2361 | 16432.1991 | 16171.5379 | 18063.65 | 18252.7241 | 15331.0163 | 16530.7039 | 17901.587 | 22298.8493 | 26620.3873 | 33188.8049 | 32473.7573 | 33606.0781 | 33749.1379
QLD1 | LS Battery | 0.78986 | 9.6845 | 15.6781 | 18.6251 | 21.1716 | 2452.7639 | 2498.7085 | 3437.3104 | 3466.5484 | 3588.2187 | 3679.3269 | 3831.8119 | 3670.4904 | 3555.488 | 3651.3594 | 3725.0015 | 3425.6467 | 3633.9904 | 3684.7175 | 3773.3613 | 3867.3918 | 3855.8611 | 3611.0523 | 3691.4087 | 3699.5588
QLD1 | Pumped Hydro | 32.1212 | 139.9874 | 256.2758 | 265.7107 | 335.0054 | 387.4337 | 416.1079 | 377.0135 | 351.391 | 434.8684 | 1038.0105 | 1104.9465 | 1028.4516 | 930.7863 | 1113.6617 | 2227.7407 | 2143.1228 | 2314.5784 | 2414.4677 | 2502.9174 | 5475.0961 | 7776.908 | 6580.1648 | 7221.9453 | 7002.7547
QLD1 | VPP | 10.1668 | 26.0783 | 66.109 | 130.7636 | 226.868 | 313.7093 | 414.9702 | 527.3435 | 632.5938 | 737.0909 | 829.1384 | 961.6473 | 1111.747 | 1221.2876 | 1342.6117 | 1389.3785 | 1399.9657 | 1488.3041 | 1536.9594 | 1612.4069 | 1658.6504 | 1750.3605 | 1779.7799 | 1813.3617 | 1918.1931
Total excluding storage |  | 58311.0063 | 57796.804 | 58817.0838 | 57834.6996 | 57991.9486 | 55399.4079 | 55551.1112 | 58385.4441 | 57945.541 | 58190.0678 | 58641.8953 | 61046.047 | 60996.2447 | 64642.5924 | 70763.3515 | 73070.5731 | 76928.1385 | 78223.4404 | 77083.5175 | 74278.3107 | 75557.3347 | 81137.7112 | 86095.879 | 84335.1184 | 86343.5155
Region | Technology | 2021-22 | 2022-23 | 2023-24 | 2024-25 | 2025-26 | 2026-27 | 2027-28 | 2028-29 | 2029-30 | 2030-31 | 2031-32 | 2032-33 | 2033-34 | 2034-35 | 2035-36 | 2036-37 | 2037-38 | 2038-39 | 2039-40 | 2040-41 | 2041-42 | 2042-43 | 2043-44 | 2044-45 | 2045-46
VIC1 | Black Coal | 0 | 0 | 0 | 0 | 0 | 0 | 0 | 0 | 0 | 0 | 0 | 0 | 0 | 0 | 0 | 0 | 0 | 0 | 0 | 0 | 0 | 0 | 0 | 0 | 0
VIC1 | Brown Coal | 31471.0805 | 25748.7143 | 27543.7833 | 20733.1987 | 12562.7742 | 5856.0942 | 2561.5401 | 337.2099 | 335.063 | 364.3014 | 293.6646 | 351.6687 | 360.2835 | 325.0802 | 245.7469 | 0.04107 | 0.041123 | 0.03954 | 0.040263 | 0.040045 | 0.038918 | 0.042083 | 0.040491 | 0.03928 | 0.026507
VIC1 | CCGT | 0 | 0.0014705 | 0.0015338 | 0.0020061 | 0.0020987 | 0.002044 | 0.0023519 | 0.0023298 | 0.0023409 | 0.0025394 | 0.0024246 | 0.0030513 | 0.0037762 | 0.0037713 | 0.0034981 | 0.0035107 | 0.004125 | 0.0041391 | 0.0060128 | 0.0058453 | 0.0085581 | 0.0089548 | 0.0097712 | 0.0092462 | 0.0095138
VIC1 | Gas - Steam | 25.1102 | 15.1057 | 20.9111 | 23.2554 | 238.0593 | 244.5993 | 385.6274 | 313.632 | 269.244 | 816.8199 | 366.9091 | 724.531 | 401.0226 | 838.2112 | 262.8376 | 302.102 | 628.5271 | 628.0963 | 0 | 0 | 0 | 0 | 0 | 0 | 0
VIC1 | OCGT / Diesel | 12.3283 | 24.988 | 15.0918 | 13.9976 | 101.7088 | 176.1054 | 283.7192 | 292.1404 | 160.769 | 383.7858 | 263.9715 | 414.5749 | 309.6553 | 580.1743 | 313.4745 | 323.3112 | 760.8442 | 597.6514 | 1238.2598 | 1472.4296 | 1267.5401 | 1418.2648 | 1703.5695 | 2086.4928 | 2332.1098
VIC1 | Hydro | 2915.1661 | 2892.5308 | 2649.3963 | 3265.631 | 3378.8387 | 3201.4117 | 3231.514 | 4067.0771 | 3375.6137 | 2905.5782 | 2905.9685 | 2639.7014 | 3243.7411 | 3330.5449 | 3155.424 | 3162.3547 | 3999.1676 | 3332.4511 | 2851.9478 | 2836.9365 | 2590.0104 | 3179.664 | 3265.6503 | 3093.6873 | 3114.2689
VIC1 | Wind | 11346.9434 | 13640.4839 | 11598.0077 | 12319.121 | 13673.1182 | 17841.9883 | 19035.3756 | 18198.8312 | 19135.4643 | 18353.0247 | 19979.6088 | 19212.6283 | 21357.5246 | 22330.1418 | 23167.3766 | 23811.5521 | 22969.9982 | 24775.9696 | 24724.5792 | 26346.1468 | 24143.9408 | 27966.4572 | 28244.8072 | 29314.319 | 27787.0657
VIC1 | Solar PV | 2707.4168 | 2694.699 | 2747.1362 | 2649.4225 | 2533.0683 | 3636.2345 | 4652.5981 | 4335.5981 | 4543.9567 | 4624.8029 | 4594.7752 | 4782.7351 | 4567.2873 | 4358.273 | 8695.8608 | 8846.7074 | 9820.9956 | 10267.0046 | 10398.3142 | 10435.0773 | 15053.0765 | 14804.3819 | 14930.4847 | 15413.7442 | 15567.9731
VIC1 | LS Battery | 83.6401 | 131.9646 | 124.2534 | 145.134 | 165.0054 | 1469.5294 | 1473.6762 | 1442.9702 | 1418.6773 | 1399.018 | 1332.1897 | 1338.9899 | 1240.61 | 1137.6497 | 1363.6237 | 1394.9796 | 1352.1658 | 1336.0954 | 1434.5727 | 1226.8153 | 1374.1789 | 1239.6269 | 1139.2184 | 1192.0811 | 1273.0501
VIC1 | Pumped Hydro | 0 | 0 | 0 | 0.0051533 | 0.0059952 | 0.0064067 | 0.021243 | 0.020943 | 0.02068 | 0.029975 | 0.031095 | 0.1129 | 467.7854 | 449.9961 | 1108.1775 | 1136.3962 | 1776.4053 | 1801.8383 | 1942.3728 | 2683.9934 | 4788.6367 | 4551.438 | 4110.9536 | 4473.9844 | 4748.7393
VIC1 | VPP | 13.692 | 25.0579 | 83.1162 | 170.7853 | 317.98 | 423.8394 | 558.8829 | 677.0108 | 816.4774 | 910.8298 | 1008.8229 | 1152.309 | 1257.4763 | 1303.2917 | 1617.1975 | 1680.1688 | 1732.4047 | 1767.3779 | 1864.0657 | 1828.3052 | 2029.1855 | 2012.4172 | 1952.6763 | 2139.6128 | 2278.558
Total excluding storage |  | 48478.0454 | 45016.5231 | 44574.328 | 39004.6282 | 32487.5695 | 30956.4355 | 30150.3766 | 27544.491 | 27820.113 | 27448.3156 | 28404.9001 | 28125.8425 | 30239.5183 | 31762.4292 | 35840.7239 | 36446.072 | 38179.5779 | 39601.2167 | 39213.1472 | 41090.6361 | 43054.6153 | 47368.819 | 48144.562 | 49908.2919 | 48801.4536
Region | Technology | 2021-22 | 2022-23 | 2023-24 | 2024-25 | 2025-26 | 2026-27 | 2027-28 | 2028-29 | 2029-30 | 2030-31 | 2031-32 | 2032-33 | 2033-34 | 2034-35 | 2035-36 | 2036-37 | 2037-38 | 2038-39 | 2039-40 | 2040-41 | 2041-42 | 2042-43 | 2043-44 | 2044-45 | 2045-46
SA1 | Black Coal | 0 | 0 | 0 | 0 | 0 | 0 | 0 | 0 | 0 | 0 | 0 | 0 | 0 | 0 | 0 | 0 | 0 | 0 | 0 | 0 | 0 | 0 | 0 | 0 | 0
SA1 | Brown Coal | 0 | 0 | 0 | 0 | 0 | 0 | 0 | 0 | 0 | 0 | 0 | 0 | 0 | 0 | 0 | 0 | 0 | 0 | 0 | 0 | 0 | 0 | 0 | 0 | 0
SA1 | CCGT | 1437.3561 | 1149.3131 | 741.4015 | 463.4069 | 1414.3269 | 974.4285 | 1265.134 | 1094.2922 | 1029.9915 | 1363.824 | 1134.5898 | 1195.7697 | 1230.5553 | 1521.8165 | 1059.9823 | 1135.9271 | 0.0032972 | 0.0033052 | 0.003985 | 0.0039058 | 0.0046302 | 0.0047603 | 0.004992 | 0.0047618 | 0.0048387
SA1 | Gas - Steam | 734.7964 | 708.3065 | 737.8925 | 84.096 | 140.1794 | 103.8042 | 112.7772 | 84.096 | 84.096 | 101.9379 | 84.096 | 121.4098 | 84.0961 | 227.9177 | 0 | 0 | 0 | 0 | 0 | 0 | 0 | 0 | 0 | 0 | 0
SA1 | OCGT / Diesel | 58.5618 | 32.6689 | 86.9351 | 23.3408 | 169.3885 | 123.5241 | 194.9567 | 151.1188 | 123.1012 | 222.0794 | 185.6886 | 264.8571 | 221.1238 | 352.9874 | 316.4218 | 361.6188 | 687.2991 | 656.1575 | 932.3075 | 988.231 | 1347.1157 | 1489.4226 | 2799.7467 | 1891.4687 | 1954.8127
SA1 | Hydro | 0 | 0 | 0 | 0 | 0 | 0 | 0 | 0 | 0 | 0 | 0 | 0 | 0 | 0 | 0 | 0 | 0 | 0 | 0 | 0 | 0 | 0 | 0 | 0 | 0
SA1 | Wind | 6195.9776 | 6802.8611 | 5996.6654 | 6330.1224 | 6137.069 | 8790.2347 | 8663.4189 | 9102.6461 | 9796.1573 | 9613.9698 | 10407.9929 | 9821.5396 | 9689.9169 | 9145.3214 | 9865.5215 | 9501.8382 | 10640.5518 | 11241.3881 | 11048.3215 | 11146.4584 | 10695.4248 | 11159.4371 | 10187.3427 | 12122.8242 | 12838.9568
SA1 | Solar PV | 1025.3771 | 1189.0138 | 1185.3915 | 1138.5054 | 1117.7892 | 1141.0575 | 1167.7666 | 1491.0735 | 1577.7382 | 1731.2131 | 1753.0987 | 3740.2529 | 3587.7223 | 3508.6871 | 3544.6102 | 3667.3529 | 3259.6847 | 3468.5775 | 3418.7705 | 3569.1186 | 3547.7123 | 3974.51 | 4959.7792 | 4755.2739 | 4940.697
SA1 | LS Battery | 62.4795 | 63.3492 | 70.1039 | 66.4481 | 68.3917 | 564.0988 | 564.0523 | 573.6961 | 552.4069 | 552.346 | 506.0453 | 552.0717 | 535.4868 | 489.4976 | 527.9652 | 543.8951 | 530.5645 | 525.5917 | 534.5028 | 466.0941 | 519.1454 | 499.9335 | 457.2356 | 459.7414 | 477.3563
SA1 | Pumped Hydro | 0 | 0 | 0 | 0.0019588 | 0.002439 | 0.0028403 | 0.0034752 | 0.0035098 | 0.0036363 | 0.0043393 | 0.0046619 | 0.0056989 | 0.0056509 | 0.005688 | 0.0098739 | 0.010023 | 0.012584 | 0.012559 | 0.014 | 0.014705 | 0.01769 | 0.017447 | 0.017148 | 0.025218 | 0.025396
SA1 | VPP | 15.7253 | 29.1152 | 53.7605 | 73.0084 | 106.0477 | 125.8612 | 157.1182 | 193.0191 | 228.412 | 256.2853 | 279.444 | 329.2376 | 367.1184 | 378.4001 | 431.1352 | 443.9675 | 450.1035 | 470.7778 | 483.8978 | 463.9103 | 511.9065 | 517.4549 | 499.8469 | 508.835 | 539.2224
Total excluding storage |  | 9452.069 | 9882.1634 | 8748.2859 | 8039.4714 | 8978.753 | 11133.0488 | 11404.0533 | 11923.2266 | 12611.0842 | 13033.0243 | 13565.466 | 15143.8291 | 14813.4144 | 14756.7301 | 14786.5358 | 14666.737 | 14587.5388 | 15366.1264 | 15399.4035 | 15703.8119 | 15590.2574 | 16623.3746 | 17946.8736 | 18769.5716 | 19734.4714
Region | Technology | 2021-22 | 2022-23 | 2023-24 | 2024-25 | 2025-26 | 2026-27 | 2027-28 | 2028-29 | 2029-30 | 2030-31 | 2031-32 | 2032-33 | 2033-34 | 2034-35 | 2035-36 | 2036-37 | 2037-38 | 2038-39 | 2039-40 | 2040-41 | 2041-42 | 2042-43 | 2043-44 | 2044-45 | 2045-46
TAS1 | Black Coal | 0 | 0 | 0 | 0 | 0 | 0 | 0 | 0 | 0 | 0 | 0 | 0 | 0 | 0 | 0 | 0 | 0 | 0 | 0 | 0 | 0 | 0 | 0 | 0 | 0
TAS1 | Brown Coal | 0 | 0 | 0 | 0 | 0 | 0 | 0 | 0 | 0 | 0 | 0 | 0 | 0 | 0 | 0 | 0 | 0 | 0 | 0 | 0 | 0 | 0 | 0 | 0 | 0
TAS1 | CCGT | 0 | 0.00070259 | 0.0010243 | 0.00104 | 0.0009219 | 0.00092346 | 0.00092745 | 0.0013916 | 0.0014955 | 0.0018756 | 0.0018256 | 0.0024634 | 0.0025815 | 0.0025498 | 0.0023665 | 0.0023583 | 0.0027524 | 0.0027594 | 0.0037218 | 0.0034861 | 0.0040085 | 0.0041845 | 0.0041372 | 0.0040293 | 0.0040575
TAS1 | Gas - Steam | 0 | 0 | 0 | 0 | 0 | 0 | 0 | 0 | 0 | 0 | 0 | 0 | 0 | 0 | 0 | 0 | 0 | 0 | 0 | 0 | 0 | 0 | 0 | 0 | 0
TAS1 | OCGT / Diesel | 0.00090862 | 0.00053512 | 0.24999 | 0.00088588 | 0.00059955 | 0.59457 | 0.12715 | 2.1965 | 1.2391 | 5.5725 | 3.8344 | 12.7878 | 10.1424 | 22.7522 | 15.2412 | 18.4799 | 34.4443 | 19.8344 | 63.8682 | 37.1528 | 100.3005 | 107.0131 | 274.2693 | 384.4866 | 385.3124
TAS1 | Hydro | 7155.6982 | 10809.6409 | 8047.0008 | 8196.3724 | 9839.6438 | 8941.8116 | 9011.8548 | 9947.4711 | 8866.0945 | 7115.8857 | 10834.603 | 7964.1017 | 8150.6851 | 9784.7628 | 8940.5175 | 8908.7037 | 9891.8851 | 8816.5205 | 7126.3974 | 10689.2821 | 7919.4881 | 8104.9979 | 9779.9056 | 8842.0029 | 8858.674
TAS1 | Wind | 1795.916 | 2685.7669 | 3584.3731 | 3980.7612 | 4524.2785 | 4988.3037 | 4706.6386 | 7120.8181 | 7686.5244 | 8934.687 | 9597.5159 | 9406.9449 | 9545.0257 | 10046.7057 | 9872.0023 | 10441.5129 | 9271.5943 | 9465.5492 | 8981.0228 | 8998.815 | 9197.6824 | 9192.2499 | 9383.6979 | 9359.6859 | 10362.0753
TAS1 | Solar PV | 0.00033635 | 0.00025037 | 0.00033357 | 0.00041642 | 0.00041462 | 0.0026728 | 0.0025767 | 0.0031924 | 0.0034061 | 0.0033351 | 0.0032847 | 0.014414 | 0.014609 | 0.013216 | 0.013306 | 0.012779 | 0.16824 | 0.17904 | 298.2007 | 295.1724 | 296.0691 | 298.2945 | 270.9228 | 290.8005 | 282.0803
TAS1 | LS Battery | 0.0011637 | 0.001937 | 0.0016673 | 0.0017089 | 0.0024865 | 0.011558 | 0.012494 | 0.015848 | 0.015084 | 0.017563 | 0.019845 | 0.018258 | 0.017224 | 0.018475 | 0.023227 | 0.023331 | 0.024219 | 0.021387 | 0.022342 | 0.028581 | 0.023859 | 0.021144 | 0.026091 | 0.027431 | 0.026928
TAS1 | Pumped Hydro | 0 | 0 | 0 | 0.0024869 | 0.0040778 | 0.0044662 | 0.0048512 | 0.0075692 | 0.0077777 | 173.799 | 267.6971 | 816.1222 | 761.2282 | 720.6192 | 968.5327 | 982.1965 | 1287.2582 | 1350.1029 | 1736.2612 | 1140.0431 | 1559.1415 | 1512.8132 | 1232.955 | 1364.9417 | 1516.6628
TAS1 | VPP | 0.06726 | 0.27636 | 3.093 | 3.8414 | 1.9826 | 1.3874 | 0.9884 | 34.787 | 38.2054 | 57.702 | 69.7468 | 76.4082 | 82.5426 | 85.3788 | 106.2371 | 109.9554 | 117.2715 | 116.8817 | 130.6839 | 106.6257 | 139.2878 | 134.1143 | 127.9193 | 136.9509 | 152.7676
Total excluding storage |  | 8951.6154 | 13495.4092 | 11631.6253 | 12177.136 | 14363.9243 | 13930.7135 | 13718.6241 | 17070.4904 | 16553.8628 | 16056.1505 | 20435.9585 | 17383.8513 | 17705.8704 | 19854.2365 | 18827.7767 | 19368.7116 | 19198.0947 | 18302.0859 | 16469.4928 | 20020.4258 | 17513.5441 | 17702.5596 | 19708.7998 | 18876.98 | 19888.1461
Explicitly modelled pumping
Region | Technology | 2021-22 | 2022-23 | 2023-24 | 2024-25 | 2025-26 | 2026-27 | 2027-28 | 2028-29 | 2029-30 | 2030-31 | 2031-32 | 2032-33 | 2033-34 | 2034-35 | 2035-36 | 2036-37 | 2037-38 | 2038-39 | 2039-40 | 2040-41 | 2041-42 | 2042-43 | 2043-44 | 2044-45 | 2045-46
NEM | LS Battery pump | 180.6778 | 253.841 | 258.6144 | 284.3263 | 314.7665 | 7239.0099 | 7308.0826 | 8444.8237 | 8436.306 | 8640.8934 | 8599.5445 | 10732.6585 | 10297.2706 | 9868.0903 | 10601.8154 | 10741.4471 | 10220.3212 | 10432.9745 | 10756.4836 | 10434.9564 | 10820.3463 | 10581.0786 | 10128.5358 | 10490.6036 | 10654.811
NEM | Pumped Hydro pump | 84.3786 | 586.9688 | 839.0232 | 1091.1655 | 2783.0405 | 4446.989 | 4932.4178 | 4858.3892 | 9655.1576 | 11206.0978 | 13264.7279 | 13829.6749 | 13818.2181 | 13170.9201 | 16968.1529 | 18211.1224 | 19922.3229 | 19870.3323 | 21134.7673 | 20471.1377 | 27887.6657 | 30143.3885 | 25873.2282 | 28885.3426 | 28941.4911
NEM | VPP pump | 56.6782 | 130.7707 | 307.4873 | 611.3805 | 1125.3175 | 1476.1308 | 1937.6646 | 2446.8623 | 2938.2657 | 3391.8168 | 3803.0705 | 4392.9703 | 4969.4919 | 5293.8656 | 6154.0629 | 6359.4942 | 6537.847 | 6801.2882 | 7130.4417 | 7206.978 | 7703.6076 | 7905.8275 | 7851.783 | 8316.1379 | 8758.7141
Region | Technology | 2021-22 | 2022-23 | 2023-24 | 2024-25 | 2025-26 | 2026-27 | 2027-28 | 2028-29 | 2029-30 | 2030-31 | 2031-32 | 2032-33 | 2033-34 | 2034-35 | 2035-36 | 2036-37 | 2037-38 | 2038-39 | 2039-40 | 2040-41 | 2041-42 | 2042-43 | 2043-44 | 2044-45 | 2045-46
NSW1 | LS Battery pump | 0.0083035 | 0.0092112 | 0.012449 | 0.012808 | 0.029772 | 1700.9367 | 1699.7518 | 1719.2757 | 1715.3948 | 1809.6466 | 1774.022 | 3680.1846 | 3572.2454 | 3465.6447 | 3764.4394 | 3748.9786 | 3653.0463 | 3654.2933 | 3784.0259 | 3665.1423 | 3729.5728 | 3663.3751 | 3707.4711 | 3893.4693 | 3928.7525
NSW1 | Pumped Hydro pump | 39.8811 | 386.8769 | 472.9975 | 711.5948 | 2301.4879 | 3896.4545 | 4337.9419 | 4319.7598 | 9153.1313 | 10367.567 | 11547.1156 | 11350.7562 | 10920.8639 | 10479.4662 | 12912.5756 | 12711.3799 | 13335.4882 | 12973.5174 | 13460.2329 | 12441.1267 | 13055.0382 | 12743.5315 | 10978.0036 | 12509.9414 | 12308.7613
NSW1 | VPP pump | 10.1619 | 36.3351 | 65.7312 | 167.4221 | 359.0733 | 461.2821 | 609.3652 | 766.3431 | 925.2536 | 1089.9056 | 1237.0313 | 1436.801 | 1662.3848 | 1788.4427 | 2051.089 | 2108.3462 | 2197.4149 | 2292.3703 | 2419.3465 | 2501.486 | 2612.9996 | 2727.1374 | 2737.3187 | 2921.5441 | 3023.4766
Region | Technology | 2021-22 | 2022-23 | 2023-24 | 2024-25 | 2025-26 | 2026-27 | 2027-28 | 2028-29 | 2029-30 | 2030-31 | 2031-32 | 2032-33 | 2033-34 | 2034-35 | 2035-36 | 2036-37 | 2037-38 | 2038-39 | 2039-40 | 2040-41 | 2041-42 | 2042-43 | 2043-44 | 2044-45 | 2045-46
QLD1 | LS Battery pump | 0.97021 | 11.8579 | 19.3553 | 22.9939 | 26.2415 | 3028.0001 | 3084.8253 | 4243.5929 | 4279.6891 | 4429.8999 | 4556.0719 | 4716.9387 | 4531.523 | 4395.2368 | 4502.0525 | 4598.7672 | 4242.8866 | 4472.7144 | 4549.0338 | 4672.164 | 4760.9098 | 4763.8384 | 4456.3348 | 4557.8137 | 4565.0298
QLD1 | Pumped Hydro pump | 44.4975 | 200.092 | 366.0257 | 379.5587 | 481.5369 | 550.5175 | 594.4388 | 538.5896 | 501.9861 | 621.2393 | 1381.2154 | 1456.8818 | 1363.2389 | 1229.4562 | 1459.7067 | 2848.8472 | 2759.8813 | 2946.9236 | 3086.1737 | 3218.6547 | 6918.6922 | 9797.0406 | 8243.7843 | 9081.0653 | 8801.0894
QLD1 | VPP pump | 11.9207 | 30.555 | 77.5211 | 153.3997 | 266.2309 | 368.151 | 486.9766 | 618.8175 | 742.2366 | 864.8738 | 972.8281 | 1128.3125 | 1304.4663 | 1432.9375 | 1575.2593 | 1630.1472 | 1642.4456 | 1746.2042 | 1803.2623 | 1891.841 | 1946.0505 | 2053.7424 | 2088.1404 | 2127.4517 | 2250.583
Region | Technology | 2021-22 | 2022-23 | 2023-24 | 2024-25 | 2025-26 | 2026-27 | 2027-28 | 2028-29 | 2029-30 | 2030-31 | 2031-32 | 2032-33 | 2033-34 | 2034-35 | 2035-36 | 2036-37 | 2037-38 | 2038-39 | 2039-40 | 2040-41 | 2041-42 | 2042-43 | 2043-44 | 2044-45 | 2045-46
VIC1 | LS Battery pump | 102.7997 | 163.5256 | 152.9336 | 179.2828 | 204.0579 | 1813.6405 | 1825.062 | 1775.736 | 1757.1622 | 1721.4739 | 1644.6788 | 1653.0742 | 1533.0923 | 1403.0303 | 1683.4859 | 1722.1971 | 1669.3404 | 1655.0686 | 1765.5096 | 1520.1967 | 1690.9073 | 1535.5478 | 1401.2983 | 1471.7049 | 1571.6666
VIC1 | Pumped Hydro pump | 0 | 0 | 0 | 0.0064635 | 0.0074934 | 0.0079871 | 0.026672 | 0.02606 | 0.025969 | 0.03735 | 0.038875 | 0.1412 | 586.0397 | 561.1871 | 1385.2218 | 1420.6471 | 2220.3547 | 2259.207 | 2421.0566 | 3374.1172 | 5966.67 | 5714.4766 | 5113.5127 | 5592.4805 | 5935.924
VIC1 | VPP pump | 16.0624 | 29.3957 | 97.5088 | 200.399 | 373.263 | 497.4376 | 655.8814 | 794.407 | 957.988 | 1068.6356 | 1183.523 | 1351.9086 | 1475.0778 | 1528.4557 | 1897.238 | 1971.1007 | 2032.3176 | 2073.2417 | 2186.7546 | 2144.4543 | 2380.5374 | 2360.5583 | 2290.012 | 2509.6907 | 2672.9058
Region | Technology | 2021-22 | 2022-23 | 2023-24 | 2024-25 | 2025-26 | 2026-27 | 2027-28 | 2028-29 | 2029-30 | 2030-31 | 2031-32 | 2032-33 | 2033-34 | 2034-35 | 2035-36 | 2036-37 | 2037-38 | 2038-39 | 2039-40 | 2040-41 | 2041-42 | 2042-43 | 2043-44 | 2044-45 | 2045-46
SA1 | LS Battery pump | 76.8981 | 78.4459 | 86.311 | 82.0347 | 84.4342 | 696.4183 | 698.4281 | 706.1996 | 684.0412 | 679.8513 | 624.7473 | 682.4385 | 660.3887 | 604.1557 | 651.8089 | 671.4754 | 655.0179 | 650.8718 | 657.8868 | 577.4181 | 638.927 | 618.2911 | 563.3994 | 567.5818 | 589.3288
SA1 | Pumped Hydro pump | 0 | 0 | 0 | 0.0024547 | 0.0030479 | 0.0035452 | 0.0043603 | 0.0043711 | 0.0045618 | 0.0054104 | 0.0058278 | 0.0071325 | 0.0070639 | 0.0070988 | 0.012341 | 0.012533 | 0.015726 | 0.015739 | 0.017459 | 0.01845 | 0.022043 | 0.021859 | 0.021408 | 0.031521 | 0.03174
SA1 | VPP pump | 18.4593 | 34.1726 | 63.111 | 85.6794 | 124.4751 | 147.7056 | 184.3812 | 226.4998 | 268.0028 | 300.7045 | 327.8476 | 386.304 | 430.7374 | 443.902 | 505.8441 | 520.9067 | 528.0836 | 552.3605 | 567.7453 | 544.1842 | 600.5988 | 607.0724 | 586.3017 | 596.8327 | 632.5383
Region | Technology | 2021-22 | 2022-23 | 2023-24 | 2024-25 | 2025-26 | 2026-27 | 2027-28 | 2028-29 | 2029-30 | 2030-31 | 2031-32 | 2032-33 | 2033-34 | 2034-35 | 2035-36 | 2036-37 | 2037-38 | 2038-39 | 2039-40 | 2040-41 | 2041-42 | 2042-43 | 2043-44 | 2044-45 | 2045-46
TAS1 | LS Battery pump | 0.0014367 | 0.0023932 | 0.0020577 | 0.002109 | 0.003071 | 0.014273 | 0.015433 | 0.01956 | 0.018653 | 0.021643 | 0.024541 | 0.02254 | 0.021225 | 0.022811 | 0.028673 | 0.028817 | 0.029888 | 0.026422 | 0.027565 | 0.03532 | 0.02943 | 0.026119 | 0.032207 | 0.033854 | 0.033243
TAS1 | Pumped Hydro pump | 0 | 0 | 0 | 0.0031091 | 0.0051041 | 0.0055834 | 0.0060761 | 0.0094498 | 0.0097631 | 217.2487 | 336.3522 | 1021.8886 | 948.0685 | 900.8035 | 1210.6364 | 1230.2356 | 1606.5829 | 1690.6685 | 2167.2866 | 1437.2206 | 1947.2433 | 1888.318 | 1537.9062 | 1701.8239 | 1895.6846
TAS1 | VPP pump | 0.073765 | 0.31242 | 3.6152 | 4.4804 | 2.2752 | 1.5545 | 1.0601 | 40.7949 | 44.7847 | 67.6972 | 81.8405 | 89.6442 | 96.8256 | 100.1277 | 124.6325 | 128.9934 | 137.5853 | 137.1114 | 153.333 | 125.0126 | 163.4213 | 157.317 | 150.0102 | 160.6187 | 179.2104
Non-controllable capacity
Region | Technology | 2021-22 | 2022-23 | 2023-24 | 2024-25 | 2025-26 | 2026-27 | 2027-28 | 2028-29 | 2029-30 | 2030-31 | 2031-32 | 2032-33 | 2033-34 | 2034-35 | 2035-36 | 2036-37 | 2037-38 | 2038-39 | 2039-40 | 2040-41 | 2041-42 | 2042-43 | 2043-44 | 2044-45 | 2045-46
NEM | Distributed PV | 19609.8204 | 22593.0254 | 25795.44 | 28515.647 | 30896.2681 | 36193.4821 | 39710.1444 | 38725.9835 | 43631.989 | 48413.2509 | 52307.9369 | 56014.1802 | 58003.9188 | 58926.4159 | 65866.1001 | 68092.0818 | 63807.387 | 69181.154 | 74209.0761 | 78074.2773 | 80449.2583 | 80681.8611 | 80496.3476 | 88733.6657 | 91059.0954
NEM | Behind the meter battery | 244.3986 | 437.8351 | 751.5169 | 1066.2118 | 1353.536 | 1585.0054 | 1820.0295 | 2006.0316 | 2167.8279 | 2387.2175 | 2618.8193 | 2873.0493 | 3158.6308 | 3383.091 | 3598.8654 | 3557.9991 | 3537.7465 | 3515.3025 | 3513.335 | 3480.0644 | 3466.5363 | 3449.3864 | 3443.1291 | 3400.9047 | 3367.1337
NEM | Behind the meter battery pump | 287.7369 | 515.4079 | 884.8341 | 1254.785 | 1593.4651 | 1866.0164 | 2141.7602 | 2361.8163 | 2552.4657 | 2810.5931 | 3083.7038 | 3382.2698 | 3716.9768 | 3982.8771 | 4236.6884 | 4189.6005 | 4164.955 | 4139.2711 | 4136.7707 | 4095.7536 | 4080.5612 | 4061.1181 | 4052.4214 | 4004.5176 | 3963.4952
Region | Technology | 2021-22 | 2022-23 | 2023-24 | 2024-25 | 2025-26 | 2026-27 | 2027-28 | 2028-29 | 2029-30 | 2030-31 | 2031-32 | 2032-33 | 2033-34 | 2034-35 | 2035-36 | 2036-37 | 2037-38 | 2038-39 | 2039-40 | 2040-41 | 2041-42 | 2042-43 | 2043-44 | 2044-45 | 2045-46
NSW1 | Distributed PV | 5840.392 | 6848.5853 | 7568.6902 | 8523.6294 | 9260.6371 | 11220.5149 | 12200.0433 | 11840.5671 | 13148.0301 | 14967.8988 | 16704.4427 | 17428.9426 | 18411.5676 | 18706.4356 | 21549.8083 | 22022.3284 | 20511.7876 | 21846.1353 | 23896.4871 | 25827.6313 | 25866.6321 | 26322.6561 | 26189.1138 | 29655.9636 | 30038.8167
NSW1 | Behind the meter battery | 85.4102 | 164.0693 | 247.2941 | 336.7731 | 426.5198 | 497.1838 | 571.8275 | 634.164 | 687.2431 | 763.5179 | 841.0694 | 932.0855 | 1022.9158 | 1095.5481 | 1169.7831 | 1158.6309 | 1154.2352 | 1150.0294 | 1153.2683 | 1144.4845 | 1145.249 | 1142.992 | 1140.5826 | 1129.4076 | 1119.8228
NSW1 | Behind the meter battery pump | 100.5828 | 193.1589 | 291.1065 | 396.2139 | 501.9024 | 585.4025 | 672.7716 | 746.5753 | 809.2462 | 898.896 | 990.6531 | 1097.5089 | 1203.9572 | 1289.4711 | 1377.5795 | 1364.1938 | 1359.364 | 1353.4315 | 1358.2135 | 1347.5028 | 1347.9978 | 1344.7629 | 1341.927 | 1330.3631 | 1318.1665
Region | Technology | 2021-22 | 2022-23 | 2023-24 | 2024-25 | 2025-26 | 2026-27 | 2027-28 | 2028-29 | 2029-30 | 2030-31 | 2031-32 | 2032-33 | 2033-34 | 2034-35 | 2035-36 | 2036-37 | 2037-38 | 2038-39 | 2039-40 | 2040-41 | 2041-42 | 2042-43 | 2043-44 | 2044-45 | 2045-46
QLD1 | Distributed PV | 5969.3902 | 6978.0984 | 7706.5945 | 8304.5519 | 9311.818 | 10739.5616 | 11742.373 | 10679.3756 | 12453.0504 | 13739.2205 | 15349.0657 | 16175.8153 | 16542.176 | 17496.4202 | 19379.2666 | 20059.1319 | 17627.6397 | 19804.641 | 21119.9603 | 22953.5995 | 23292.4845 | 23042.7006 | 23920.2706 | 26062.1174 | 26829.5403
QLD1 | Behind the meter battery | 47.7931 | 115.9103 | 188.4278 | 267.3671 | 342.2496 | 396.5032 | 453.7714 | 506.849 | 552.0817 | 610.4366 | 673.1948 | 745.045 | 819.4478 | 877.2391 | 934.6407 | 919.1283 | 912.2797 | 905.3095 | 903.5933 | 896.4187 | 891.5481 | 886.7666 | 886.3467 | 875.6415 | 867.7391
QLD1 | Behind the meter battery pump | 56.2429 | 136.3704 | 221.914 | 314.5999 | 403.0595 | 466.6342 | 534.0653 | 596.5405 | 649.7529 | 718.3775 | 792.8814 | 877.5577 | 964.1894 | 1032.5602 | 1100.2361 | 1082.6175 | 1073.4901 | 1066.2727 | 1063.9109 | 1054.6444 | 1049.1513 | 1044.3508 | 1042.7963 | 1030.9949 | 1021.2672
Region | Technology | 2021-22 | 2022-23 | 2023-24 | 2024-25 | 2025-26 | 2026-27 | 2027-28 | 2028-29 | 2029-30 | 2030-31 | 2031-32 | 2032-33 | 2033-34 | 2034-35 | 2035-36 | 2036-37 | 2037-38 | 2038-39 | 2039-40 | 2040-41 | 2041-42 | 2042-43 | 2043-44 | 2044-45 | 2045-46
VIC1 | Distributed PV | 4714.66 | 5401.1119 | 6729.5042 | 7622.3593 | 8154.7271 | 9640.4109 | 10744.2174 | 11140.3779 | 12492.4051 | 13821.8775 | 14113.1505 | 15787.1113 | 16301.0662 | 16086.168 | 17792.7523 | 18477.3728 | 18243.1548 | 19618.15 | 20981.1462 | 20868.6867 | 22468.5097 | 22545.6732 | 21856.4398 | 23900.0028 | 24625.8936
VIC1 | Behind the meter battery | 54.1148 | 70.9311 | 197.3953 | 310.9705 | 412.3845 | 503.6951 | 589.1782 | 643.6878 | 690.5779 | 754.9722 | 823.8716 | 888.712 | 982.688 | 1058.4572 | 1128.1485 | 1120.5529 | 1117.3368 | 1108.596 | 1107.7798 | 1095.3627 | 1088.3139 | 1081.6641 | 1079.7555 | 1066.324 | 1055.4157
VIC1 | Behind the meter battery pump | 63.7064 | 83.5354 | 232.4378 | 366.0526 | 485.6729 | 593.1814 | 693.2882 | 758.0454 | 813.3978 | 889.1338 | 969.7889 | 1045.6273 | 1156.3355 | 1246.6667 | 1327.5946 | 1319.5322 | 1315.5875 | 1305.8198 | 1303.9339 | 1288.8104 | 1281.5178 | 1274.0456 | 1271.6343 | 1255.1128 | 1242.4704
Region | Technology | 2021-22 | 2022-23 | 2023-24 | 2024-25 | 2025-26 | 2026-27 | 2027-28 | 2028-29 | 2029-30 | 2030-31 | 2031-32 | 2032-33 | 2033-34 | 2034-35 | 2035-36 | 2036-37 | 2037-38 | 2038-39 | 2039-40 | 2040-41 | 2041-42 | 2042-43 | 2043-44 | 2044-45 | 2045-46
SA1 | Distributed PV | 2818.528 | 3066.2402 | 3432.4234 | 3643.8284 | 3713.1358 | 4061.5736 | 4431.6913 | 4443.6234 | 4871.0817 | 5157.1547 | 5377.2639 | 5776.2536 | 5841.5307 | 5728.6246 | 6131.655 | 6480.9677 | 6348.5892 | 6792.2712 | 7032.0584 | 7208.9999 | 7534.4854 | 7444.191 | 7224.9322 | 7683.426 | 8089.937
SA1 | Behind the meter battery | 50.5634 | 74.9597 | 100.6999 | 127.1607 | 143.0143 | 153.8529 | 166.9048 | 179.2175 | 192.5553 | 208.1215 | 225.4916 | 246.1431 | 266.5028 | 279.5571 | 289.2326 | 283.333 | 277.6185 | 275.3506 | 272.7168 | 268.1355 | 266.0407 | 262.8422 | 261.3148 | 255.4385 | 250.682
SA1 | Behind the meter battery pump | 59.5294 | 88.2615 | 118.5347 | 149.731 | 168.2698 | 181.0611 | 196.5109 | 211.0845 | 226.6474 | 245.1138 | 265.3623 | 289.7239 | 313.5421 | 329.0828 | 340.6127 | 333.3447 | 326.7399 | 324.2493 | 321.2163 | 315.7562 | 313.1266 | 309.4997 | 307.612 | 300.7784 | 295.0978
Region | Technology | 2021-22 | 2022-23 | 2023-24 | 2024-25 | 2025-26 | 2026-27 | 2027-28 | 2028-29 | 2029-30 | 2030-31 | 2031-32 | 2032-33 | 2033-34 | 2034-35 | 2035-36 | 2036-37 | 2037-38 | 2038-39 | 2039-40 | 2040-41 | 2041-42 | 2042-43 | 2043-44 | 2044-45 | 2045-46
TAS1 | Distributed PV | 266.8502 | 298.9896 | 358.2278 | 421.278 | 455.9502 | 531.4211 | 591.8193 | 622.0396 | 667.4216 | 727.0993 | 764.0141 | 846.0573 | 907.5783 | 908.7675 | 1012.6179 | 1052.281 | 1076.2157 | 1119.9565 | 1179.4242 | 1215.3598 | 1287.1466 | 1326.6403 | 1305.5912 | 1432.1558 | 1474.9079
TAS1 | Behind the meter battery | 6.5171 | 11.9647 | 17.6998 | 23.9403 | 29.3679 | 33.7704 | 38.3476 | 42.1132 | 45.3699 | 50.1692 | 55.1919 | 61.0637 | 67.0765 | 72.2895 | 77.0604 | 76.3541 | 76.2763 | 76.017 | 75.9769 | 75.6631 | 75.3847 | 75.1216 | 75.1294 | 74.0931 | 73.4741
TAS1 | Behind the meter battery pump | 7.6755 | 14.0817 | 20.8409 | 28.1876 | 34.5605 | 39.7372 | 45.1241 | 49.5707 | 53.4214 | 59.072 | 65.0181 | 71.8519 | 78.9526 | 85.0963 | 90.6655 | 89.9124 | 89.7735 | 89.4977 | 89.496 | 89.04 | 88.7677 | 88.4592 | 88.4516 | 87.2684 | 86.4931

## BaseCase_Capacity
Installed capacity by technology (MW) - Base Case, Step Change Scenario
Capacity calculated on 1 July. In early study years some wind and solar projects enter later in the financial year and are therefore reflected in the following financial year's capacity.
Explicitly modelled generation
Region | Technology | 2021-22 | 2022-23 | 2023-24 | 2024-25 | 2025-26 | 2026-27 | 2027-28 | 2028-29 | 2029-30 | 2030-31 | 2031-32 | 2032-33 | 2033-34 | 2034-35 | 2035-36 | 2036-37 | 2037-38 | 2038-39 | 2039-40 | 2040-41 | 2041-42 | 2042-43 | 2043-44 | 2044-45 | 2045-46
NEM | Black Coal | 18386 | 17886 | 16386 | 15827.2189 | 14648.6714 | 10762.4122 | 9741.2394 | 9741.2348 | 8657.107 | 8657.1065 | 8150.6424 | 7430.6313 | 7063.5791 | 6438.2289 | 3822.1279 | 3822.1233 | 3756.0055 | 3756.0055 | 3756.0055 | 3186.1916 | 2484.0955 | 420.1023 | 420.0991 | 420.0901 | 420.089
NEM | Brown Coal | 4775 | 4775 | 4775 | 3275.8328 | 2011.5023 | 1069.9873 | 464.3587 | 60.0673 | 60.0673 | 60.0673 | 60.0673 | 60.0673 | 60.0673 | 60.0673 | 60.0672 | 0.0083732 | 0.0083713 | 0.0080059 | 0.0080058 | 0.0080057 | 0.0080055 | 0.0080052 | 0.0080047 | 0.0080043 | 0.005101
NEM | CCGT | 3138.899 | 3138.9 | 2958.9003 | 2958.9004 | 2958.9005 | 2958.9005 | 2958.9005 | 2958.9006 | 2958.9006 | 2958.9007 | 2958.9008 | 2958.9011 | 2958.9013 | 2958.9014 | 2958.9016 | 2573.9017 | 2044.9025 | 2044.9025 | 1901.5031 | 1901.5031 | 1901.5039 | 1901.5054 | 1461.5056 | 1276.5066 | 632.0066
NEM | Gas - Steam | 1420 | 1300 | 1300 | 1300 | 1300 | 1300 | 1300 | 1300 | 1300 | 1300 | 1300 | 1300 | 1300 | 1300 | 500 | 500 | 500 | 500 | 0 | 0 | 0 | 0 | 0 | 0 | 0
NEM | OCGT / Diesel | 6712.6419 | 6712.6421 | 6712.6425 | 6712.6428 | 6712.6428 | 6712.6429 | 6712.6429 | 6712.643 | 6712.6431 | 6306.6432 | 6306.6439 | 6072.3042 | 5622.3044 | 5505.3045 | 5486.0926 | 5976.1223 | 9713.5123 | 9713.5124 | 9438.9093 | 9318.9096 | 9890.3654 | 9911.5164 | 11547.9788 | 13143.7544 | 13143.7544
NEM | Hydro | 7132.9 | 7132.9 | 7132.9 | 7132.9 | 7132.9 | 7132.9 | 7132.9 | 7132.9 | 7132.9 | 7132.9 | 7132.9 | 7132.9 | 7132.9 | 7132.9 | 7132.9 | 7132.9 | 7046.5 | 7046.5 | 7046.5 | 7046.5 | 7046.5 | 6980.5 | 6980.5 | 6980.5 | 6980.5
NEM | Wind | 9323.548 | 11859.2626 | 12941.9209 | 13442.5766 | 16290.1341 | 21576.7414 | 22238.6372 | 25278.9562 | 27318.572 | 27897.8268 | 27897.8273 | 32479.9515 | 33912.0997 | 33969.7592 | 36063.3414 | 36131.1297 | 39618.2902 | 39988.1127 | 40740.8062 | 40298.17 | 43097.6566 | 47292.2982 | 47621.0488 | 46989.3701 | 46051.7791
NEM | Solar PV | 6039.3707 | 7698.5711 | 7698.5715 | 8345.6968 | 8345.6981 | 11988.5762 | 12607.9695 | 14902.6348 | 16320.117 | 16529.665 | 17404.9846 | 19639.4948 | 20545.0298 | 20574.9142 | 22554.6583 | 23475.9115 | 28232.1418 | 28610.5236 | 29853.0394 | 31258.2443 | 34726.7323 | 38419.4891 | 38855.3081 | 38510.1682 | 38414.9057
NEM | LS Battery | 242.3341 | 562.3347 | 562.3363 | 562.3368 | 562.3474 | 5800.1957 | 5800.1989 | 7070.1418 | 7070.1423 | 7058.1657 | 7058.1659 | 8453.8078 | 8398.4778 | 8373.4778 | 8373.4778 | 8373.4778 | 8373.4778 | 8373.4778 | 8373.4778 | 8373.4778 | 8373.4745 | 8073.4753 | 8208.9656 | 8208.9695 | 8198.9592
NEM | Pumped Hydro | 810 | 810 | 810 | 810.0108 | 2850.0123 | 2850.013 | 2850.0192 | 2850.022 | 4850.0149 | 4929.3294 | 5219.417 | 5491.484 | 5710.9998 | 5710.9998 | 6339.3193 | 6856.2692 | 7353.1913 | 7353.1914 | 7540.3796 | 8022.536 | 9969.6027 | 11025.3962 | 11025.3965 | 11059.0736 | 11059.0736
NEM | VPP | 95.5 | 222.19 | 472.79 | 827.29 | 1275.5 | 1796.11 | 2438.42 | 3184.31 | 4042.51 | 4718.5999 | 5463.91 | 6261.21 | 7107.7 | 7905.61 | 8730.1999 | 9162.6001 | 9618.4101 | 10079.2 | 10567.11 | 11065.4098 | 11575.3 | 12098.7999 | 12640.4 | 13204 | 13783.8097
Total excluding storage |  | 56928.3596 | 60503.2758 | 59905.9352 | 58995.7683 | 59400.4491 | 63502.1604 | 63156.6483 | 68087.3367 | 70460.307 | 70843.1096 | 71211.9663 | 77074.2501 | 78594.8816 | 77940.0755 | 78578.089 | 79612.0968 | 90911.3606 | 91659.5646 | 92736.7715 | 93009.5266 | 99146.8616 | 104925.4193 | 106886.4484 | 107320.3974 | 105643.0399
Region | Technology | 2021-22 | 2022-23 | 2023-24 | 2024-25 | 2025-26 | 2026-27 | 2027-28 | 2028-29 | 2029-30 | 2030-31 | 2031-32 | 2032-33 | 2033-34 | 2034-35 | 2035-36 | 2036-37 | 2037-38 | 2038-39 | 2039-40 | 2040-41 | 2041-42 | 2042-43 | 2043-44 | 2044-45 | 2045-46
NSW1 | Black Coal | 10260 | 9760 | 8260 | 8260 | 8201.4514 | 6751.0172 | 6149.2901 | 6149.2901 | 5227.9146 | 5227.9144 | 4721.4541 | 4001.4493 | 4001.4477 | 3376.0974 | 1319.9979 | 1319.9979 | 1319.9979 | 1319.9979 | 1319.9979 | 1319.9947 | 1319.9947 | 0 | 0 | 0 | 0
NSW1 | Brown Coal | 0 | 0 | 0 | 0 | 0 | 0 | 0 | 0 | 0 | 0 | 0 | 0 | 0 | 0 | 0 | 0 | 0 | 0 | 0 | 0 | 0 | 0 | 0 | 0 | 0
NSW1 | CCGT | 624.999 | 624.9992 | 624.9993 | 624.9993 | 624.9993 | 624.9993 | 624.9993 | 624.9993 | 624.9993 | 624.9993 | 624.9993 | 624.9994 | 624.9994 | 624.9994 | 624.9995 | 624.9995 | 624.9999 | 624.9999 | 624.9999 | 624.9999 | 624.9999 | 625.0012 | 185.0012 | 0.0021778 | 0.0021781
NSW1 | Gas - Steam | 0 | 0 | 0 | 0 | 0 | 0 | 0 | 0 | 0 | 0 | 0 | 0 | 0 | 0 | 0 | 0 | 0 | 0 | 0 | 0 | 0 | 0 | 0 | 0 | 0
NSW1 | OCGT / Diesel | 1438.0009 | 1438.0009 | 1438.0013 | 1438.0013 | 1438.0013 | 1438.0013 | 1438.0013 | 1438.0013 | 1438.0014 | 1438.0014 | 1438.0014 | 1438.0015 | 1438.0015 | 1438.0015 | 1388.0438 | 1878.0722 | 5615.453 | 5615.453 | 5615.4531 | 5615.4531 | 5615.4537 | 5730.6047 | 6065.7331 | 5621.2068 | 5621.2068
NSW1 | Hydro | 2525 | 2525 | 2525 | 2525 | 2525 | 2525 | 2525 | 2525 | 2525 | 2525 | 2525 | 2525 | 2525 | 2525 | 2525 | 2525 | 2525 | 2525 | 2525 | 2525 | 2525 | 2525 | 2525 | 2525 | 2525
NSW1 | Wind | 1986.45 | 2613.2589 | 3451.2936 | 3711.778 | 4469.5053 | 5248.6711 | 5248.6712 | 6244.8401 | 7785.7368 | 7932.737 | 7932.7372 | 9903.7316 | 9903.732 | 9961.3895 | 9961.3899 | 9914.8903 | 9996.7596 | 9794.2831 | 9794.2931 | 9648.956 | 11985.4954 | 11985.5156 | 11690.5357 | 11690.5377 | 11752.0049
NSW1 | Solar PV | 2598.9726 | 3368.9727 | 3368.9728 | 4016.097 | 4016.0972 | 6285.1092 | 6503.6156 | 7782.7843 | 9200.2662 | 9200.2663 | 9200.2663 | 10200.2871 | 10874.6994 | 10904.5837 | 10904.5851 | 11763.8677 | 15808.9492 | 16187.3288 | 17000.314 | 17000.3143 | 17000.3168 | 17406.6009 | 17333.6023 | 17333.6023 | 17333.6025
NSW1 | LS Battery | 0.0022945 | 0.0024555 | 0.0039046 | 0.0040179 | 0.014196 | 1248.946 | 1248.9486 | 1313.125 | 1313.1253 | 1331.1485 | 1331.1487 | 2726.7905 | 2726.7905 | 2726.7905 | 2726.7905 | 2726.7905 | 2726.7905 | 2726.7905 | 2726.7905 | 2726.7905 | 2726.7889 | 2726.7901 | 2862.2805 | 2862.2846 | 2862.2746
NSW1 | Pumped Hydro | 240 | 240 | 240 | 240.0058 | 2280.0067 | 2280.0071 | 2280.0073 | 2280.0075 | 4280 | 4280.0001 | 4280.0001 | 4280.0002 | 4280.0002 | 4280.0002 | 4540.0001 | 4540.0002 | 4540.0002 | 4540.0002 | 4540.0002 | 4540.0002 | 4540.0002 | 4540.0003 | 4540.0003 | 4540.0003 | 4540.0003
NSW1 | VPP | 33.8 | 82.69 | 156.79 | 263.89 | 405 | 567.11 | 769.62 | 1010.11 | 1287.81 | 1513 | 1758.0099 | 2022.81 | 2303.9001 | 2570.41 | 2845.7999 | 2993.4 | 3149.6099 | 3306.1 | 3472.71 | 3642.5099 | 3815.7 | 3993.2 | 4175.7 | 4364.7999 | 4557.4099
Total excluding storage |  | 19433.4225 | 20330.2317 | 19668.2669 | 20575.8756 | 21275.0545 | 22872.7981 | 22489.5776 | 24764.9152 | 26801.9184 | 26948.9184 | 26442.4584 | 28693.4688 | 29367.8799 | 28830.0716 | 26724.0162 | 28026.8276 | 35891.1596 | 36067.0627 | 36880.0579 | 36734.718 | 39071.2605 | 38272.7223 | 37799.8723 | 37170.349 | 37231.8164
Region | Technology | 2021-22 | 2022-23 | 2023-24 | 2024-25 | 2025-26 | 2026-27 | 2027-28 | 2028-29 | 2029-30 | 2030-31 | 2031-32 | 2032-33 | 2033-34 | 2034-35 | 2035-36 | 2036-37 | 2037-38 | 2038-39 | 2039-40 | 2040-41 | 2041-42 | 2042-43 | 2043-44 | 2044-45 | 2045-46
QLD1 | Black Coal | 8126 | 8126 | 8126 | 7567.2189 | 6447.2199 | 4011.3951 | 3591.9493 | 3591.9447 | 3429.1923 | 3429.1922 | 3429.1883 | 3429.182 | 3062.1315 | 3062.1314 | 2502.13 | 2502.1254 | 2436.0076 | 2436.0076 | 2436.0076 | 1866.1969 | 1164.1008 | 420.1023 | 420.0991 | 420.0901 | 420.089
QLD1 | Brown Coal | 0 | 0 | 0 | 0 | 0 | 0 | 0 | 0 | 0 | 0 | 0 | 0 | 0 | 0 | 0 | 0 | 0 | 0 | 0 | 0 | 0 | 0 | 0 | 0 | 0
QLD1 | CCGT | 1596.9 | 1596.9002 | 1596.9002 | 1596.9003 | 1596.9003 | 1596.9003 | 1596.9003 | 1596.9003 | 1596.9003 | 1596.9003 | 1596.9004 | 1596.9004 | 1596.9004 | 1596.9004 | 1596.9004 | 1211.9004 | 1211.9007 | 1211.9007 | 1068.5007 | 1068.5007 | 1068.5007 | 1068.5009 | 1068.5009 | 1068.5009 | 424.0009
QLD1 | Gas - Steam | 0 | 0 | 0 | 0 | 0 | 0 | 0 | 0 | 0 | 0 | 0 | 0 | 0 | 0 | 0 | 0 | 0 | 0 | 0 | 0 | 0 | 0 | 0 | 0 | 0
QLD1 | OCGT / Diesel | 1909.0002 | 1909.0003 | 1909.0003 | 1909.0004 | 1909.0004 | 1909.0005 | 1909.0005 | 1909.0005 | 1909.0005 | 1909.0005 | 1909.0012 | 1909.0012 | 1629.0012 | 1512.0012 | 1512.0014 | 1512.0028 | 1512.0119 | 1512.0119 | 1512.0119 | 1512.0119 | 1512.0119 | 1512.0119 | 1512.0119 | 1369.0119 | 1369.0119
QLD1 | Hydro | 152.4 | 152.4 | 152.4 | 152.4 | 152.4 | 152.4 | 152.4 | 152.4 | 152.4 | 152.4 | 152.4 | 152.4 | 152.4 | 152.4 | 152.4 | 152.4 | 66 | 66 | 66 | 66 | 66 | 0 | 0 | 0 | 0
QLD1 | Wind | 676.608 | 1876.6154 | 1876.6161 | 1926.3215 | 3704.4783 | 6181.8812 | 6323.588 | 7223.5947 | 7364.8106 | 7364.8108 | 7364.8108 | 8614.3589 | 9613.7357 | 9613.7369 | 11859.2161 | 12158.3037 | 14093.4537 | 14093.4537 | 14093.4541 | 14093.4542 | 14093.4569 | 16309.7632 | 17270.5769 | 16817.6876 | 16817.6891
QLD1 | Solar PV | 1965.8589 | 2775.8589 | 2775.859 | 2775.8594 | 2775.8598 | 3770.5805 | 3770.5806 | 4615.9579 | 4615.9581 | 4771.7912 | 5647.1107 | 6105.4511 | 6336.5734 | 6336.5734 | 6677.3787 | 6739.3475 | 6689.3497 | 6689.3517 | 6968.9763 | 8374.1807 | 10154.5649 | 13017.8296 | 12864.8296 | 12766.6897 | 12702.5298
QLD1 | LS Battery | 2.0004 | 22.0005 | 22.0005 | 22.0008 | 22.001 | 2256.1045 | 2256.1047 | 3461.8643 | 3461.8643 | 3461.8645 | 3461.8645 | 3461.8645 | 3461.8645 | 3461.8645 | 3461.8645 | 3461.8645 | 3461.8645 | 3461.8645 | 3461.8645 | 3461.8645 | 3461.864 | 3461.864 | 3461.864 | 3461.8638 | 3461.8635
QLD1 | Pumped Hydro | 570 | 570 | 570 | 570.0012 | 570.0015 | 570.0015 | 570.0015 | 570.0023 | 570.0024 | 570.0024 | 824.0165 | 824.0167 | 824.0167 | 824.0167 | 860.6886 | 1377.6383 | 1396.3873 | 1396.3873 | 1396.3873 | 1396.3873 | 2536.717 | 3592.51 | 3592.51 | 3592.51 | 3592.51
QLD1 | VPP | 18.8 | 56.9 | 116.3 | 203.7 | 316.7 | 441.5 | 598.1 | 788.3 | 1007.2 | 1181.7 | 1375.5 | 1581 | 1799.6 | 2003.2 | 2216 | 2320.6001 | 2431.6001 | 2543.8999 | 2662.8 | 2785.3999 | 2910.1001 | 3039.3999 | 3174.3 | 3316.8 | 3463.2
Total excluding storage |  | 14426.7671 | 16436.7747 | 16436.7756 | 15927.7005 | 16585.8588 | 17622.1574 | 17344.4186 | 19089.798 | 19068.2619 | 19224.0949 | 20099.4114 | 21807.2935 | 22390.7422 | 22273.7434 | 24300.0266 | 24276.0798 | 26008.7236 | 26008.7255 | 26144.9505 | 26980.3443 | 28058.6352 | 32328.2078 | 33136.0184 | 32441.9802 | 31733.3207
Region | Technology | 2021-22 | 2022-23 | 2023-24 | 2024-25 | 2025-26 | 2026-27 | 2027-28 | 2028-29 | 2029-30 | 2030-31 | 2031-32 | 2032-33 | 2033-34 | 2034-35 | 2035-36 | 2036-37 | 2037-38 | 2038-39 | 2039-40 | 2040-41 | 2041-42 | 2042-43 | 2043-44 | 2044-45 | 2045-46
VIC1 | Black Coal | 0 | 0 | 0 | 0 | 0 | 0 | 0 | 0 | 0 | 0 | 0 | 0 | 0 | 0 | 0 | 0 | 0 | 0 | 0 | 0 | 0 | 0 | 0 | 0 | 0
VIC1 | Brown Coal | 4775 | 4775 | 4775 | 3275.8328 | 2011.5023 | 1069.9873 | 464.3587 | 60.0673 | 60.0673 | 60.0673 | 60.0673 | 60.0673 | 60.0673 | 60.0673 | 60.0672 | 0.0083732 | 0.0083713 | 0.0080059 | 0.0080058 | 0.0080057 | 0.0080055 | 0.0080052 | 0.0080047 | 0.0080043 | 0.005101
VIC1 | CCGT | 0 | 0.00029088 | 0.00029244 | 0.00037789 | 0.00037801 | 0.00037814 | 0.00042843 | 0.00042864 | 0.00042945 | 0.00045515 | 0.00045529 | 0.00055636 | 0.00068927 | 0.00068977 | 0.00069069 | 0.00069077 | 0.00077852 | 0.00077886 | 0.0011256 | 0.0011262 | 0.0016675 | 0.0016694 | 0.0018157 | 0.0018164 | 0.0018166
VIC1 | Gas - Steam | 500 | 500 | 500 | 500 | 500 | 500 | 500 | 500 | 500 | 500 | 500 | 500 | 500 | 500 | 500 | 500 | 500 | 500 | 0 | 0 | 0 | 0 | 0 | 0 | 0
VIC1 | OCGT / Diesel | 1900.0002 | 1900.0005 | 1900.0005 | 1900.0005 | 1900.0005 | 1900.0005 | 1900.0005 | 1900.0005 | 1900.0005 | 1900.0005 | 1900.0005 | 1900.0005 | 1730.0007 | 1730.0007 | 1730.0033 | 1730.0033 | 1730.0033 | 1730.0033 | 1290.0035 | 1290.0035 | 1290.0882 | 1196.0882 | 1196.0882 | 2867.7738 | 2867.7738
VIC1 | Hydro | 2279 | 2279 | 2279 | 2279 | 2279 | 2279 | 2279 | 2279 | 2279 | 2279 | 2279 | 2279 | 2279 | 2279 | 2279 | 2279 | 2279 | 2279 | 2279 | 2279 | 2279 | 2279 | 2279 | 2279 | 2279
VIC1 | Wind | 3928.53 | 4288.5335 | 4288.534 | 4382.4936 | 4598.5465 | 5757.2385 | 6138.5381 | 6388.5455 | 6388.5596 | 6388.5836 | 6388.5836 | 7141.526 | 7751.0824 | 7751.0824 | 7751.0825 | 7751.0825 | 8541.8922 | 8948.0549 | 9499.2614 | 9240.962 | 9609.9662 | 11299.2246 | 10975.4246 | 10663.4247 | 9761.3938
VIC1 | Solar PV | 1096.5375 | 1096.5377 | 1096.5377 | 1096.538 | 1096.5381 | 1475.6648 | 1876.5338 | 1876.535 | 1876.535 | 1876.535 | 1876.535 | 1876.5356 | 1876.5356 | 1876.5356 | 3515.4731 | 3515.4748 | 4276.5325 | 4276.5325 | 4276.5327 | 4276.5327 | 5964.6176 | 6158.9127 | 6435.4555 | 6323.4555 | 6292.3527
VIC1 | LS Battery | 75.3305 | 375.3307 | 375.3307 | 375.3308 | 375.3309 | 1666.862 | 1666.8621 | 1666.8621 | 1666.8622 | 1666.8622 | 1666.8622 | 1666.8622 | 1611.5322 | 1611.5322 | 1611.5322 | 1611.5322 | 1611.5322 | 1611.5322 | 1611.5322 | 1611.5322 | 1611.5317 | 1311.5315 | 1311.5315 | 1311.5314 | 1311.5315
VIC1 | Pumped Hydro | 0 | 0 | 0 | 0.0021371 | 0.0021393 | 0.0022497 | 0.0079373 | 0.0079468 | 0.007971 | 0.011371 | 0.011385 | 0.046606 | 219.5623 | 219.5623 | 478.6448 | 478.6449 | 775.4592 | 775.4592 | 792.8768 | 1275.033 | 2081.7683 | 2081.7686 | 2081.7688 | 2115.4434 | 2115.4434
VIC1 | VPP | 21.3 | 39.3 | 124.7 | 240.5 | 387.5 | 568.5 | 787 | 1024.8 | 1297.2 | 1508.4 | 1741.8 | 1990.9 | 2255 | 2511.5 | 2773.7 | 2913 | 3058.6001 | 3207.3 | 3364.2 | 3523.5 | 3687.8999 | 3855.5 | 4029.3999 | 4209.1001 | 4396.3999
Total excluding storage |  | 14479.0677 | 14839.072 | 14839.0725 | 13433.8653 | 12385.5877 | 12981.8915 | 13158.4316 | 13004.1486 | 13004.1628 | 13004.1868 | 13004.1868 | 13757.1299 | 14196.6866 | 14196.6867 | 15835.6267 | 15775.5697 | 17327.4372 | 17733.5996 | 17344.8066 | 17086.5073 | 19143.6816 | 20933.2351 | 20885.9782 | 22133.6638 | 21200.5272
Region | Technology | 2021-22 | 2022-23 | 2023-24 | 2024-25 | 2025-26 | 2026-27 | 2027-28 | 2028-29 | 2029-30 | 2030-31 | 2031-32 | 2032-33 | 2033-34 | 2034-35 | 2035-36 | 2036-37 | 2037-38 | 2038-39 | 2039-40 | 2040-41 | 2041-42 | 2042-43 | 2043-44 | 2044-45 | 2045-46
SA1 | Black Coal | 0 | 0 | 0 | 0 | 0 | 0 | 0 | 0 | 0 | 0 | 0 | 0 | 0 | 0 | 0 | 0 | 0 | 0 | 0 | 0 | 0 | 0 | 0 | 0 | 0
SA1 | Brown Coal | 0 | 0 | 0 | 0 | 0 | 0 | 0 | 0 | 0 | 0 | 0 | 0 | 0 | 0 | 0 | 0 | 0 | 0 | 0 | 0 | 0 | 0 | 0 | 0 | 0
SA1 | CCGT | 709 | 709.0002 | 529.0002 | 529.0003 | 529.0003 | 529.0003 | 529.0003 | 529.0003 | 529.0003 | 529.0003 | 529.0003 | 529.0004 | 529.0004 | 529.0004 | 529.0005 | 529.0005 | 0.00063269 | 0.0006329 | 0.0007618 | 0.00076259 | 0.0009071 | 0.00090819 | 0.00094768 | 0.00094805 | 0.0009482
SA1 | Gas - Steam | 920 | 800 | 800 | 800 | 800 | 800 | 800 | 800 | 800 | 800 | 800 | 800 | 800 | 800 | 0 | 0 | 0 | 0 | 0 | 0 | 0 | 0 | 0 | 0 | 0
SA1 | OCGT / Diesel | 1287.6403 | 1287.6403 | 1287.6403 | 1287.6403 | 1287.6403 | 1287.6403 | 1287.6404 | 1287.6404 | 1287.6404 | 881.6404 | 881.6404 | 647.3005 | 647.3005 | 647.3005 | 678.0406 | 678.0406 | 678.0406 | 678.0406 | 843.437 | 843.4372 | 1257.8767 | 1257.8767 | 2436.0714 | 2555.3361 | 2555.3361
SA1 | Hydro | 0 | 0 | 0 | 0 | 0 | 0 | 0 | 0 | 0 | 0 | 0 | 0 | 0 | 0 | 0 | 0 | 0 | 0 | 0 | 0 | 0 | 0 | 0 | 0 | 0
SA1 | Wind | 2158.76 | 2368.7658 | 2368.768 | 2368.776 | 2388.8481 | 3121.3075 | 3121.3079 | 3423.7603 | 3607.3407 | 3591.2675 | 3591.2675 | 4024.9612 | 3848.1758 | 3848.1765 | 3696.2791 | 3511.4794 | 4190.8105 | 4218.0579 | 4355.5974 | 4316.5975 | 4410.5376 | 4699.5942 | 4686.3109 | 4973.1194 | 4876.0904
SA1 | Solar PV | 378.0015 | 457.2015 | 457.2017 | 457.2021 | 457.2026 | 457.2197 | 457.2374 | 627.3555 | 627.3556 | 681.0704 | 681.0704 | 1457.2127 | 1457.213 | 1457.2131 | 1457.2131 | 1457.2131 | 1457.2137 | 1457.2139 | 1457.2164 | 1457.2166 | 1457.2329 | 1686.1459 | 2071.4207 | 1936.4207 | 1936.4207
SA1 | LS Battery | 165.0005 | 165.0006 | 165.0006 | 165.0006 | 165.0008 | 628.2797 | 628.2799 | 628.2799 | 628.2799 | 598.28 | 598.28 | 598.28 | 598.28 | 573.28 | 573.28 | 573.28 | 573.28 | 573.28 | 573.28 | 573.28 | 573.2796 | 573.2795 | 573.2795 | 573.2795 | 563.2795
SA1 | Pumped Hydro | 0 | 0 | 0 | 0.00064135 | 0.00079303 | 0.00090907 | 0.0011148 | 0.0011326 | 0.0011834 | 0.0014103 | 0.0014731 | 0.0018298 | 0.001856 | 0.0018716 | 0.0031269 | 0.0031661 | 0.0040819 | 0.0041034 | 0.0044719 | 0.004669 | 0.0057391 | 0.0057842 | 0.0058042 | 0.0082258 | 0.0082403
SA1 | VPP | 19.1 | 37.4 | 64 | 100.9 | 139 | 181.3 | 233.2 | 295.7 | 367.7 | 418.8 | 476.5 | 537.8 | 602.5 | 656.4 | 712.6 | 743.8 | 776.6 | 809.5 | 844.2 | 879.8 | 916.1 | 953.7 | 992.3 | 1032.7 | 1074.2
Total excluding storage |  | 5453.4017 | 5622.6077 | 5442.6103 | 5442.6187 | 5462.6914 | 6195.1678 | 6195.1859 | 6667.7565 | 6851.337 | 6482.9786 | 6482.9787 | 7458.4748 | 7281.6897 | 7281.6905 | 6360.5333 | 6175.7336 | 6326.0655 | 6353.3131 | 6656.2516 | 6617.2521 | 7125.6481 | 7643.6176 | 9193.8039 | 9464.8771 | 9367.8482
Region | Technology | 2021-22 | 2022-23 | 2023-24 | 2024-25 | 2025-26 | 2026-27 | 2027-28 | 2028-29 | 2029-30 | 2030-31 | 2031-32 | 2032-33 | 2033-34 | 2034-35 | 2035-36 | 2036-37 | 2037-38 | 2038-39 | 2039-40 | 2040-41 | 2041-42 | 2042-43 | 2043-44 | 2044-45 | 2045-46
TAS1 | Black Coal | 0 | 0 | 0 | 0 | 0 | 0 | 0 | 0 | 0 | 0 | 0 | 0 | 0 | 0 | 0 | 0 | 0 | 0 | 0 | 0 | 0 | 0 | 0 | 0 | 0
TAS1 | Brown Coal | 0 | 0 | 0 | 0 | 0 | 0 | 0 | 0 | 0 | 0 | 0 | 0 | 0 | 0 | 0 | 0 | 0 | 0 | 0 | 0 | 0 | 0 | 0 | 0 | 0
TAS1 | CCGT | 208 | 208.0001 | 208.0002 | 208.0002 | 208.0002 | 208.0002 | 208.0002 | 208.0003 | 208.0003 | 208.0003 | 208.0003 | 208.0005 | 208.0005 | 208.0005 | 208.0005 | 208.0005 | 208.0005 | 208.0005 | 208.0007 | 208.0007 | 208.0008 | 208.0008 | 208.0008 | 208.0008 | 208.0008
TAS1 | Gas - Steam | 0 | 0 | 0 | 0 | 0 | 0 | 0 | 0 | 0 | 0 | 0 | 0 | 0 | 0 | 0 | 0 | 0 | 0 | 0 | 0 | 0 | 0 | 0 | 0 | 0
TAS1 | OCGT / Diesel | 178.0003 | 178.0003 | 178.0003 | 178.0003 | 178.0003 | 178.0003 | 178.0003 | 178.0004 | 178.0004 | 178.0004 | 178.0004 | 178.0005 | 178.0005 | 178.0006 | 178.0035 | 178.0035 | 178.0035 | 178.0035 | 178.0039 | 58.0039 | 214.9349 | 214.9349 | 338.0742 | 730.4258 | 730.4258
TAS1 | Hydro | 2176.5 | 2176.5 | 2176.5 | 2176.5 | 2176.5 | 2176.5 | 2176.5 | 2176.5 | 2176.5 | 2176.5 | 2176.5 | 2176.5 | 2176.5 | 2176.5 | 2176.5 | 2176.5 | 2176.5 | 2176.5 | 2176.5 | 2176.5 | 2176.5 | 2176.5 | 2176.5 | 2176.5 | 2176.5
TAS1 | Wind | 573.2 | 712.0889 | 956.7093 | 1053.2074 | 1128.7559 | 1267.643 | 1406.532 | 1998.2156 | 2172.1242 | 2620.4279 | 2620.4281 | 2795.3738 | 2795.3738 | 2795.3738 | 2795.3739 | 2795.3739 | 2795.3741 | 2934.263 | 2998.2003 | 2998.2003 | 2998.2004 | 2998.2006 | 2998.2006 | 2844.6007 | 2844.6008
TAS1 | Solar PV | 0.00021357 | 0.00023365 | 0.00023652 | 0.00028057 | 0.00041127 | 0.0020592 | 0.0021122 | 0.0021233 | 0.0021241 | 0.0021247 | 0.002166 | 0.0083494 | 0.0083501 | 0.0083503 | 0.0083504 | 0.0083506 | 0.096675 | 0.096677 | 150 | 150 | 150 | 150 | 150 | 150 | 150
TAS1 | LS Battery | 0.00040349 | 0.00051074 | 0.00053234 | 0.00056305 | 0.00066986 | 0.0034794 | 0.0036589 | 0.010497 | 0.010558 | 0.010581 | 0.010596 | 0.010598 | 0.010598 | 0.010598 | 0.010598 | 0.010598 | 0.010598 | 0.010598 | 0.010599 | 0.010601 | 0.010218 | 0.010136 | 0.010149 | 0.010152 | 0.010096
TAS1 | Pumped Hydro | 0 | 0 | 0 | 0.0010141 | 0.0011376 | 0.0012482 | 0.0013377 | 0.0030434 | 0.0032928 | 79.3141 | 115.3876 | 387.4187 | 387.4188 | 387.4188 | 459.9827 | 459.9827 | 641.3406 | 641.3406 | 811.1108 | 811.1109 | 811.1114 | 811.1115 | 811.1116 | 811.1116 | 811.1116
TAS1 | VPP | 2.5 | 5.9 | 11 | 18.3 | 27.3 | 37.7 | 50.5 | 65.4 | 82.6 | 96.7 | 112.1 | 128.7 | 146.7 | 164.1 | 182.1 | 191.8 | 202 | 212.4 | 223.2 | 234.2 | 245.5 | 257 | 268.7 | 280.6 | 292.6
Total excluding storage |  | 3135.7005 | 3274.5896 | 3519.21 | 3615.7082 | 3691.2568 | 3830.1456 | 3969.0346 | 4560.7184 | 4734.627 | 5182.9308 | 5182.931 | 5357.8831 | 5357.8832 | 5357.8832 | 5357.8862 | 5357.8862 | 5357.9748 | 5496.8637 | 5710.7048 | 5590.7049 | 5747.6362 | 5747.6364 | 5870.7757 | 6109.5273 | 6109.5274
Explicitly modelled pumping
Region | Technology | 2021-22 | 2022-23 | 2023-24 | 2024-25 | 2025-26 | 2026-27 | 2027-28 | 2028-29 | 2029-30 | 2030-31 | 2031-32 | 2032-33 | 2033-34 | 2034-35 | 2035-36 | 2036-37 | 2037-38 | 2038-39 | 2039-40 | 2040-41 | 2041-42 | 2042-43 | 2043-44 | 2044-45 | 2045-46
NEM | LS Battery pump | 242.3341 | 562.3347 | 562.3363 | 562.3368 | 562.3474 | 5800.1957 | 5800.1989 | 7070.1418 | 7070.1423 | 7058.1657 | 7058.1659 | 8453.8078 | 8398.4778 | 8373.4778 | 8373.4778 | 8373.4778 | 8373.4778 | 8373.4778 | 8373.4778 | 8373.4778 | 8373.4745 | 8073.4753 | 8208.9656 | 8208.9695 | 8198.9592
NEM | Pumped Hydro pump | 1330 | 1330 | 1330 | 1330.0108 | 3370.0123 | 3370.013 | 3370.0192 | 3370.022 | 5370.0149 | 5449.3294 | 5739.417 | 6011.484 | 6230.9998 | 6230.9998 | 6859.3193 | 7376.2692 | 7873.1913 | 7873.1914 | 8060.3796 | 8542.536 | 10489.6027 | 11545.3962 | 11545.3965 | 11579.0736 | 11579.0736
NEM | VPP pump | 95.5 | 222.19 | 472.79 | 827.29 | 1275.5 | 1796.11 | 2438.42 | 3184.31 | 4042.51 | 4718.5999 | 5463.91 | 6261.21 | 7107.7 | 7905.61 | 8730.1999 | 9162.6001 | 9618.4101 | 10079.2 | 10567.11 | 11065.4098 | 11575.3 | 12098.7999 | 12640.4 | 13204 | 13783.8097
Region | Technology | 2021-22 | 2022-23 | 2023-24 | 2024-25 | 2025-26 | 2026-27 | 2027-28 | 2028-29 | 2029-30 | 2030-31 | 2031-32 | 2032-33 | 2033-34 | 2034-35 | 2035-36 | 2036-37 | 2037-38 | 2038-39 | 2039-40 | 2040-41 | 2041-42 | 2042-43 | 2043-44 | 2044-45 | 2045-46
NSW1 | LS Battery pump | 0.0022945 | 0.0024555 | 0.0039046 | 0.0040179 | 0.014196 | 1248.946 | 1248.9486 | 1313.125 | 1313.1253 | 1331.1485 | 1331.1487 | 2726.7905 | 2726.7905 | 2726.7905 | 2726.7905 | 2726.7905 | 2726.7905 | 2726.7905 | 2726.7905 | 2726.7905 | 2726.7889 | 2726.7901 | 2862.2805 | 2862.2846 | 2862.2746
NSW1 | Pumped Hydro pump | 840 | 840 | 840 | 840.0058 | 2880.0067 | 2880.0071 | 2880.0073 | 2880.0075 | 4880 | 4880.0001 | 4880.0001 | 4880.0002 | 4880.0002 | 4880.0002 | 5140.0001 | 5140.0002 | 5140.0002 | 5140.0002 | 5140.0002 | 5140.0002 | 5140.0002 | 5140.0003 | 5140.0003 | 5140.0003 | 5140.0003
NSW1 | VPP pump | 33.8 | 82.69 | 156.79 | 263.89 | 405 | 567.11 | 769.62 | 1010.11 | 1287.81 | 1513 | 1758.0099 | 2022.81 | 2303.9001 | 2570.41 | 2845.7999 | 2993.4 | 3149.6099 | 3306.1 | 3472.71 | 3642.5099 | 3815.7 | 3993.2 | 4175.7 | 4364.7999 | 4557.4099
Region | Technology | 2021-22 | 2022-23 | 2023-24 | 2024-25 | 2025-26 | 2026-27 | 2027-28 | 2028-29 | 2029-30 | 2030-31 | 2031-32 | 2032-33 | 2033-34 | 2034-35 | 2035-36 | 2036-37 | 2037-38 | 2038-39 | 2039-40 | 2040-41 | 2041-42 | 2042-43 | 2043-44 | 2044-45 | 2045-46
QLD1 | LS Battery pump | 2.0004 | 22.0005 | 22.0005 | 22.0008 | 22.001 | 2256.1045 | 2256.1047 | 3461.8643 | 3461.8643 | 3461.8645 | 3461.8645 | 3461.8645 | 3461.8645 | 3461.8645 | 3461.8645 | 3461.8645 | 3461.8645 | 3461.8645 | 3461.8645 | 3461.8645 | 3461.864 | 3461.864 | 3461.864 | 3461.8638 | 3461.8635
QLD1 | Pumped Hydro pump | 490 | 490 | 490 | 490.0012 | 490.0015 | 490.0015 | 490.0015 | 490.0023 | 490.0024 | 490.0024 | 744.0165 | 744.0167 | 744.0167 | 744.0167 | 780.6886 | 1297.6383 | 1316.3873 | 1316.3873 | 1316.3873 | 1316.3873 | 2456.717 | 3512.51 | 3512.51 | 3512.51 | 3512.51
QLD1 | VPP pump | 18.8 | 56.9 | 116.3 | 203.7 | 316.7 | 441.5 | 598.1 | 788.3 | 1007.2 | 1181.7 | 1375.5 | 1581 | 1799.6 | 2003.2 | 2216 | 2320.6001 | 2431.6001 | 2543.8999 | 2662.8 | 2785.3999 | 2910.1001 | 3039.3999 | 3174.3 | 3316.8 | 3463.2
Region | Technology | 2021-22 | 2022-23 | 2023-24 | 2024-25 | 2025-26 | 2026-27 | 2027-28 | 2028-29 | 2029-30 | 2030-31 | 2031-32 | 2032-33 | 2033-34 | 2034-35 | 2035-36 | 2036-37 | 2037-38 | 2038-39 | 2039-40 | 2040-41 | 2041-42 | 2042-43 | 2043-44 | 2044-45 | 2045-46
VIC1 | LS Battery pump | 75.3305 | 375.3307 | 375.3307 | 375.3308 | 375.3309 | 1666.862 | 1666.8621 | 1666.8621 | 1666.8622 | 1666.8622 | 1666.8622 | 1666.8622 | 1611.5322 | 1611.5322 | 1611.5322 | 1611.5322 | 1611.5322 | 1611.5322 | 1611.5322 | 1611.5322 | 1611.5317 | 1311.5315 | 1311.5315 | 1311.5314 | 1311.5315
VIC1 | Pumped Hydro pump | 0 | 0 | 0 | 0.0021371 | 0.0021393 | 0.0022497 | 0.0079373 | 0.0079468 | 0.007971 | 0.011371 | 0.011385 | 0.046606 | 219.5623 | 219.5623 | 478.6448 | 478.6449 | 775.4592 | 775.4592 | 792.8768 | 1275.033 | 2081.7683 | 2081.7686 | 2081.7688 | 2115.4434 | 2115.4434
VIC1 | VPP pump | 21.3 | 39.3 | 124.7 | 240.5 | 387.5 | 568.5 | 787 | 1024.8 | 1297.2 | 1508.4 | 1741.8 | 1990.9 | 2255 | 2511.5 | 2773.7 | 2913 | 3058.6001 | 3207.3 | 3364.2 | 3523.5 | 3687.8999 | 3855.5 | 4029.3999 | 4209.1001 | 4396.3999
Region | Technology | 2021-22 | 2022-23 | 2023-24 | 2024-25 | 2025-26 | 2026-27 | 2027-28 | 2028-29 | 2029-30 | 2030-31 | 2031-32 | 2032-33 | 2033-34 | 2034-35 | 2035-36 | 2036-37 | 2037-38 | 2038-39 | 2039-40 | 2040-41 | 2041-42 | 2042-43 | 2043-44 | 2044-45 | 2045-46
SA1 | LS Battery pump | 165.0005 | 165.0006 | 165.0006 | 165.0006 | 165.0008 | 628.2797 | 628.2799 | 628.2799 | 628.2799 | 598.28 | 598.28 | 598.28 | 598.28 | 573.28 | 573.28 | 573.28 | 573.28 | 573.28 | 573.28 | 573.28 | 573.2796 | 573.2795 | 573.2795 | 573.2795 | 563.2795
SA1 | Pumped Hydro pump | 0 | 0 | 0 | 0.00064135 | 0.00079303 | 0.00090907 | 0.0011148 | 0.0011326 | 0.0011834 | 0.0014103 | 0.0014731 | 0.0018298 | 0.001856 | 0.0018716 | 0.0031269 | 0.0031661 | 0.0040819 | 0.0041034 | 0.0044719 | 0.004669 | 0.0057391 | 0.0057842 | 0.0058042 | 0.0082258 | 0.0082403
SA1 | VPP pump | 19.1 | 37.4 | 64 | 100.9 | 139 | 181.3 | 233.2 | 295.7 | 367.7 | 418.8 | 476.5 | 537.8 | 602.5 | 656.4 | 712.6 | 743.8 | 776.6 | 809.5 | 844.2 | 879.8 | 916.1 | 953.7 | 992.3 | 1032.7 | 1074.2
Region | Technology | 2021-22 | 2022-23 | 2023-24 | 2024-25 | 2025-26 | 2026-27 | 2027-28 | 2028-29 | 2029-30 | 2030-31 | 2031-32 | 2032-33 | 2033-34 | 2034-35 | 2035-36 | 2036-37 | 2037-38 | 2038-39 | 2039-40 | 2040-41 | 2041-42 | 2042-43 | 2043-44 | 2044-45 | 2045-46
TAS1 | LS Battery pump | 0.00040349 | 0.00051074 | 0.00053234 | 0.00056305 | 0.00066986 | 0.0034794 | 0.0036589 | 0.010497 | 0.010558 | 0.010581 | 0.010596 | 0.010598 | 0.010598 | 0.010598 | 0.010598 | 0.010598 | 0.010598 | 0.010598 | 0.010599 | 0.010601 | 0.010218 | 0.010136 | 0.010149 | 0.010152 | 0.010096
TAS1 | Pumped Hydro pump | 0 | 0 | 0 | 0.0010141 | 0.0011376 | 0.0012482 | 0.0013377 | 0.0030434 | 0.0032928 | 79.3141 | 115.3876 | 387.4187 | 387.4188 | 387.4188 | 459.9827 | 459.9827 | 641.3406 | 641.3406 | 811.1108 | 811.1109 | 811.1114 | 811.1115 | 811.1116 | 811.1116 | 811.1116
TAS1 | VPP pump | 2.5 | 5.9 | 11 | 18.3 | 27.3 | 37.7 | 50.5 | 65.4 | 82.6 | 96.7 | 112.1 | 128.7 | 146.7 | 164.1 | 182.1 | 191.8 | 202 | 212.4 | 223.2 | 234.2 | 245.5 | 257 | 268.7 | 280.6 | 292.6
Non-controllable capacity
Region | Technology | 2021-22 | 2022-23 | 2023-24 | 2024-25 | 2025-26 | 2026-27 | 2027-28 | 2028-29 | 2029-30 | 2030-31 | 2031-32 | 2032-33 | 2033-34 | 2034-35 | 2035-36 | 2036-37 | 2037-38 | 2038-39 | 2039-40 | 2040-41 | 2041-42 | 2042-43 | 2043-44 | 2044-45 | 2045-46
NEM | Distributed PV | 14317.7356 | 16038.0314 | 18141.6625 | 20467.1629 | 22742.4625 | 24794.136 | 27203.2647 | 29404.5851 | 31633.684 | 33722.4223 | 35881.7363 | 38229.6171 | 40526.8076 | 42201.4541 | 43959.2484 | 45343.5585 | 47243.3818 | 48591.0017 | 50017.1081 | 51711.9744 | 53139.0239 | 54708.8558 | 56320.0973 | 57968.8338 | 59644.9671
NEM | Behind the meter battery | 579.5 | 1031.2 | 1768.4 | 2546.3 | 3286.9 | 3921.6 | 4557.8 | 5129.8 | 5641.2 | 6325.9 | 7040.3 | 7755.8 | 8465.7 | 9049.4 | 9600.4 | 9649.8 | 9702.8 | 9740.4 | 9784.1 | 9817.1 | 9839.6 | 9854 | 9863.4 | 9870 | 9868.3
NEM | Behind the meter battery pump | 579.5 | 1031.2 | 1768.4 | 2546.3 | 3286.9 | 3921.6 | 4557.8 | 5129.8 | 5641.2 | 6325.9 | 7040.3 | 7755.8 | 8465.7 | 9049.4 | 9600.4 | 9649.8 | 9702.8 | 9740.4 | 9784.1 | 9817.1 | 9839.6 | 9854 | 9863.4 | 9870 | 9868.3
Region | Technology | 2021-22 | 2022-23 | 2023-24 | 2024-25 | 2025-26 | 2026-27 | 2027-28 | 2028-29 | 2029-30 | 2030-31 | 2031-32 | 2032-33 | 2033-34 | 2034-35 | 2035-36 | 2036-37 | 2037-38 | 2038-39 | 2039-40 | 2040-41 | 2041-42 | 2042-43 | 2043-44 | 2044-45 | 2045-46
NSW1 | Distributed PV | 4241.3829 | 4711.3318 | 5343.9405 | 6062.9209 | 6807.486 | 7463.937 | 8257.166 | 9003.669 | 9768.928 | 10504.798 | 11253.555 | 12077.626 | 12885.686 | 13472.848 | 14095.523 | 14591.816 | 15270.205 | 15752.272 | 16264.251 | 16864 | 17367.352 | 17918.075 | 18480.286 | 19049.069 | 19615.707
NSW1 | Behind the meter battery | 203.5 | 385.9 | 585 | 808.6 | 1038.8 | 1231.3 | 1430.2 | 1617.7 | 1786 | 2016.8 | 2252.5 | 2492.2 | 2729.7 | 2928.2 | 3115.2 | 3140.2 | 3166.7 | 3186.3 | 3208.5 | 3226.3 | 3239.8 | 3250 | 3257.1 | 3262.4 | 3263.8
NSW1 | Behind the meter battery pump | 203.5 | 385.9 | 585 | 808.6 | 1038.8 | 1231.3 | 1430.2 | 1617.7 | 1786 | 2016.8 | 2252.5 | 2492.2 | 2729.7 | 2928.2 | 3115.2 | 3140.2 | 3166.7 | 3186.3 | 3208.5 | 3226.3 | 3239.8 | 3250 | 3257.1 | 3262.4 | 3263.8
Region | Technology | 2021-22 | 2022-23 | 2023-24 | 2024-25 | 2025-26 | 2026-27 | 2027-28 | 2028-29 | 2029-30 | 2030-31 | 2031-32 | 2032-33 | 2033-34 | 2034-35 | 2035-36 | 2036-37 | 2037-38 | 2038-39 | 2039-40 | 2040-41 | 2041-42 | 2042-43 | 2043-44 | 2044-45 | 2045-46
QLD1 | Distributed PV | 4265.7441 | 4680.9515 | 5183.1304 | 5787.5575 | 6389.4727 | 6895.2299 | 7516.7695 | 8113.269 | 8718.339 | 9285.158 | 9878.202 | 10523.746 | 11158.632 | 11620.782 | 12106.796 | 12479.321 | 13012.871 | 13376.088 | 13757.388 | 14223.626 | 14602.674 | 15026.619 | 15462.799 | 15914.648 | 16374.32
QLD1 | Behind the meter battery | 113 | 269.2 | 441.5 | 636.3 | 828.9 | 979.8 | 1137.4 | 1294.8 | 1435.4 | 1617.9 | 1809.9 | 1999.5 | 2187.6 | 2339.4 | 2485.7 | 2493.3 | 2502.5 | 2508.5 | 2516.2 | 2522.3 | 2525.3 | 2527.5 | 2529.3 | 2532.1 | 2532.5
QLD1 | Behind the meter battery pump | 113 | 269.2 | 441.5 | 636.3 | 828.9 | 979.8 | 1137.4 | 1294.8 | 1435.4 | 1617.9 | 1809.9 | 1999.5 | 2187.6 | 2339.4 | 2485.7 | 2493.3 | 2502.5 | 2508.5 | 2516.2 | 2522.3 | 2525.3 | 2527.5 | 2529.3 | 2532.1 | 2532.5
Region | Technology | 2021-22 | 2022-23 | 2023-24 | 2024-25 | 2025-26 | 2026-27 | 2027-28 | 2028-29 | 2029-30 | 2030-31 | 2031-32 | 2032-33 | 2033-34 | 2034-35 | 2035-36 | 2036-37 | 2037-38 | 2038-39 | 2039-40 | 2040-41 | 2041-42 | 2042-43 | 2043-44 | 2044-45 | 2045-46
VIC1 | Distributed PV | 3672.0126 | 4323.9168 | 5053.7691 | 5790.9587 | 6520.7272 | 7238.115 | 8018.138 | 8676.475 | 9331.235 | 9932.055 | 10554.235 | 11213.854 | 11851.77 | 12333.99 | 12826.342 | 13223.295 | 13731.873 | 14116.363 | 14523.554 | 14994.725 | 15411.982 | 15862.206 | 16328.118 | 16804.286 | 17301.059
VIC1 | Behind the meter battery | 127.9 | 169.9 | 458.6 | 733.5 | 991.5 | 1234.7 | 1463.3 | 1639.3 | 1795.5 | 2004.5 | 2224 | 2443.1 | 2661.2 | 2848.7 | 3022.4 | 3038.1 | 3053.6 | 3065.4 | 3078.7 | 3087.9 | 3095 | 3098.7 | 3101.4 | 3102.3 | 3102.2
VIC1 | Behind the meter battery pump | 127.9 | 169.9 | 458.6 | 733.5 | 991.5 | 1234.7 | 1463.3 | 1639.3 | 1795.5 | 2004.5 | 2224 | 2443.1 | 2661.2 | 2848.7 | 3022.4 | 3038.1 | 3053.6 | 3065.4 | 3078.7 | 3087.9 | 3095 | 3098.7 | 3101.4 | 3102.3 | 3102.2
Region | Technology | 2021-22 | 2022-23 | 2023-24 | 2024-25 | 2025-26 | 2026-27 | 2027-28 | 2028-29 | 2029-30 | 2030-31 | 2031-32 | 2032-33 | 2033-34 | 2034-35 | 2035-36 | 2036-37 | 2037-38 | 2038-39 | 2039-40 | 2040-41 | 2041-42 | 2042-43 | 2043-44 | 2044-45 | 2045-46
SA1 | Distributed PV | 1913.5206 | 2069.284 | 2265.9701 | 2481.53 | 2637.3887 | 2773.986 | 2939.5508 | 3101.8464 | 3268.0304 | 3414.8694 | 3571.6485 | 3741.8128 | 3908.6521 | 4020.1995 | 4138.7557 | 4231.3834 | 4360.8051 | 4451.8956 | 4549.146 | 4665.1985 | 4763.3251 | 4872.7832 | 4984.3778 | 5100.9015 | 5220.0136
SA1 | Behind the meter battery | 119.5 | 178 | 241.4 | 310.3 | 355.9 | 391.7 | 430.3 | 470 | 506.1 | 553.7 | 605.9 | 657.7 | 708.5 | 741 | 772.4 | 771.6 | 771.4 | 770.1 | 769.1 | 767.7 | 765.6 | 763.3 | 760.5 | 758 | 754.8
SA1 | Behind the meter battery pump | 119.5 | 178 | 241.4 | 310.3 | 355.9 | 391.7 | 430.3 | 470 | 506.1 | 553.7 | 605.9 | 657.7 | 708.5 | 741 | 772.4 | 771.6 | 771.4 | 770.1 | 769.1 | 767.7 | 765.6 | 763.3 | 760.5 | 758 | 754.8
Region | Technology | 2021-22 | 2022-23 | 2023-24 | 2024-25 | 2025-26 | 2026-27 | 2027-28 | 2028-29 | 2029-30 | 2030-31 | 2031-32 | 2032-33 | 2033-34 | 2034-35 | 2035-36 | 2036-37 | 2037-38 | 2038-39 | 2039-40 | 2040-41 | 2041-42 | 2042-43 | 2043-44 | 2044-45 | 2045-46
TAS1 | Distributed PV | 225.0754 | 252.5473 | 294.8524 | 344.1958 | 387.3879 | 422.8681 | 471.6404 | 509.3257 | 547.1516 | 585.5419 | 624.0958 | 672.5783 | 722.0675 | 753.6346 | 791.8317 | 817.7431 | 867.6277 | 894.3831 | 922.7691 | 964.4249 | 993.6908 | 1029.1726 | 1064.5165 | 1099.9293 | 1133.8675
TAS1 | Behind the meter battery | 15.6 | 28.2 | 41.9 | 57.6 | 71.8 | 84.1 | 96.6 | 108 | 118.2 | 133 | 148 | 163.3 | 178.7 | 192.1 | 204.7 | 206.6 | 208.6 | 210.1 | 211.6 | 212.9 | 213.9 | 214.5 | 215.1 | 215.2 | 215
TAS1 | Behind the meter battery pump | 15.6 | 28.2 | 41.9 | 57.6 | 71.8 | 84.1 | 96.6 | 108 | 118.2 | 133 | 148 | 163.3 | 178.7 | 192.1 | 204.7 | 206.6 | 208.6 | 210.1 | 211.6 | 212.9 | 213.9 | 214.5 | 215.1 | 215.2 | 215

## BaseCase_VOM Cost
VOM cost by technology ($000s) - Base Case, Step Change Scenario
VOM | Real June 2019 dollars discounted to June 2021
Explicitly modelled generation
Region | Technology | 2021-22 | 2022-23 | 2023-24 | 2024-25 | 2025-26 | 2026-27 | 2027-28 | 2028-29 | 2029-30 | 2030-31 | 2031-32 | 2032-33 | 2033-34 | 2034-35 | 2035-36 | 2036-37 | 2037-38 | 2038-39 | 2039-40 | 2040-41 | 2041-42 | 2042-43 | 2043-44 | 2044-45 | 2045-46
NEM | Black Coal | 402178.7423 | 321124.1418 | 305686.2585 | 297212.9555 | 255348.599 | 167110.7573 | 152659.5716 | 138932.335 | 115573.4385 | 108214.5275 | 91812.4486 | 77641.9204 | 76731.5203 | 62493.2143 | 32996.6588 | 29516.5044 | 30678.9504 | 29348.996 | 26570.33 | 21611.8199 | 16356.0181 | 2452.2194 | 1978.7959 | 1796.5841 | 1701.847
NEM | Brown Coal | 119020.449 | 91960.5815 | 92903.594 | 66336.8409 | 38004.5273 | 16745.8864 | 6880.4254 | 863.1223 | 808.6675 | 831.3168 | 633.233 | 714.7328 | 693.1675 | 589.2147 | 419.7102 | 0.065998 | 0.06245 | 0.056737 | 0.054563 | 0.051179 | 0.046987 | 0.048031 | 0.043633 | 0.03991 | 0.025412
NEM | CCGT | 19514.8084 | 15665.366 | 12362.7457 | 11066.2593 | 16792.4941 | 16422.8173 | 17706.4235 | 16447.6667 | 15000.2776 | 15950.6688 | 16941.5078 | 13884.2152 | 16106.925 | 17419.4009 | 15332.97 | 12691.1689 | 10952.1441 | 11122.0945 | 9446.4331 | 10640.5882 | 10041.572 | 12349.5725 | 6729.7261 | 5414.9993 | 2760.2281
NEM | Gas - Steam | 1662.3967 | 1495.5534 | 1480.0688 | 197.6388 | 654.8077 | 567.7951 | 769.3636 | 585.7368 | 487.5696 | 1193.495 | 552.1585 | 976.9996 | 533.7224 | 1098.2878 | 253.831 | 277.2832 | 549.3837 | 514.7091 | 0 | 0 | 0 | 0 | 0 | 0 | 0
NEM | OCGT / Diesel | 791.4829 | 565.8784 | 1012.7937 | 457.2892 | 2377.666 | 2538.5174 | 3775.3046 | 3874.7275 | 1923.6142 | 4667.6777 | 3449.5467 | 5692.9852 | 3982.8117 | 6547.8852 | 7391.3811 | 8147.8231 | 16071.9669 | 13460.449 | 20517.6142 | 24969.1928 | 22701.8384 | 33866.3152 | 35236.5957 | 27316.2099 | 29726.7489
NEM | Hydro | 89405.2417 | 109518.1224 | 83211.1841 | 87791.8036 | 93847.8678 | 83641.7355 | 80084.7635 | 87242.3786 | 70783.2913 | 56582.7899 | 68398.9272 | 51839.6845 | 53332.3929 | 56203.5939 | 49637.9786 | 46332.3007 | 50308.2268 | 41341.5319 | 32580.3493 | 38713.6113 | 29596.1724 | 30042.7062 | 31711.7102 | 27907.5672 | 26452.7506
NEM | Wind | 72506.1986 | 98537.6203 | 92937.081 | 89898.2976 | 114768.7365 | 148657.7867 | 144585.7367 | 148133.7856 | 146668.1156 | 142617.1698 | 135752.1003 | 138114.4786 | 131312.3 | 134677.2292 | 138233.6901 | 135461.9539 | 131292.8603 | 123239.5253 | 114433.5666 | 102438.964 | 101746.1816 | 100103.4703 | 100663.6994 | 95107.1448 | 93060.514
NEM | Solar PV | 14.3689 | 17.7243 | 16.7645 | 17.0597 | 15.6114 | 22.8185 | 22.744 | 22.3893 | 24.5806 | 24.6453 | 25.2225 | 26.5382 | 25.4153 | 23.3677 | 25.7584 | 25.4986 | 25.4547 | 25.5068 | 26.2301 | 26.4035 | 27.4817 | 27.9915 | 26.1952 | 25.8632 | 24.58
NEM | LS Battery | 0.14237 | 0.18869 | 0.18235 | 0.18861 | 0.19688 | 9.3606 | 8.9178 | 9.7666 | 9.2156 | 8.9243 | 8.382 | 9.9228 | 8.999 | 8.1448 | 8.2645 | 7.9047 | 7.0876 | 6.8499 | 6.664 | 6.0994 | 6.0086 | 5.5587 | 5.0248 | 4.9135 | 4.7144
NEM | Pumped Hydro | 284.5234 | 1267.9888 | 2038.764 | 2264.3206 | 7671.1963 | 12960.0687 | 13547.8282 | 12532.5431 | 10077.1709 | 12411.5571 | 13791.5251 | 13230.7425 | 11441.6335 | 11465.9418 | 13280.0163 | 11531.5385 | 12521.2943 | 10780.6365 | 10423.9701 | 7969.5641 | 8994.7496 | 8208.697 | 6177.1782 | 6597.2433 | 6457.2532
NEM | VPP | 0 | 0 | 0 | 0 | 0 | 0 | 0 | 0 | 0 | 0 | 0 | 0 | 0 | 0 | 0 | 0 | 0 | 0 | 0 | 0 | 0 | 0 | 0 | 0 | 0
Total excluding storage |  | 705093.6886 | 638884.988 | 589610.4903 | 552978.1445 | 521810.3098 | 435708.1142 | 406484.3329 | 396102.1417 | 351269.5549 | 330082.2909 | 317565.1447 | 288891.5546 | 282718.2551 | 279052.1937 | 244291.9782 | 232452.5988 | 239879.0493 | 219052.8694 | 203574.5779 | 198400.6309 | 180469.3111 | 178842.3232 | 176346.7661 | 157568.4084 | 153726.694
Region | Technology | 2021-22 | 2022-23 | 2023-24 | 2024-25 | 2025-26 | 2026-27 | 2027-28 | 2028-29 | 2029-30 | 2030-31 | 2031-32 | 2032-33 | 2033-34 | 2034-35 | 2035-36 | 2036-37 | 2037-38 | 2038-39 | 2039-40 | 2040-41 | 2041-42 | 2042-43 | 2043-44 | 2044-45 | 2045-46
NSW1 | Black Coal | 214487.2715 | 171623.1915 | 159758.282 | 159467.791 | 147960.444 | 108400.9264 | 101964.6276 | 90575.5408 | 71920.2172 | 69590.3619 | 57164.8166 | 45406.588 | 47774.2905 | 36879.552 | 12865.1685 | 11940.0525 | 12941.271 | 12569.15 | 11388.814 | 9730.579 | 9693.8525 | 0 | 0 | 0 | 0
NSW1 | Brown Coal | 0 | 0 | 0 | 0 | 0 | 0 | 0 | 0 | 0 | 0 | 0 | 0 | 0 | 0 | 0 | 0 | 0 | 0 | 0 | 0 | 0 | 0 | 0 | 0 | 0
NSW1 | CCGT | 160.7353 | 226.1046 | 215.2141 | 389.9832 | 900.491 | 1056.0791 | 1384.4538 | 1584.2813 | 1933.4107 | 1629.1099 | 2148.6222 | 1781.6606 | 2330.5288 | 3115.3328 | 3114.5639 | 2781.8817 | 3750.2306 | 3845.1747 | 3597.1123 | 3900.1531 | 3555.1006 | 4823.0992 | 794.7978 | 0.023922 | 0.023217
NSW1 | Gas - Steam | 0 | 0 | 0 | 0 | 0 | 0 | 0 | 0 | 0 | 0 | 0 | 0 | 0 | 0 | 0 | 0 | 0 | 0 | 0 | 0 | 0 | 0 | 0 | 0 | 0
NSW1 | OCGT / Diesel | 21.7526 | 0.012959 | 49.178 | 17.2622 | 52.6257 | 75.703 | 105.6113 | 130.8965 | 7.1276 | 384.7711 | 249.5264 | 1535.0167 | 521.1118 | 1490.8547 | 3029.1836 | 3687.6972 | 7715.2195 | 7101.9844 | 9947.6937 | 12618.2836 | 10715.3568 | 19437.6406 | 18981.337 | 12383.5922 | 14224.2377
NSW1 | Hydro | 13754.7719 | 14147.885 | 11832.7317 | 15813.4731 | 16222.2183 | 16016.6099 | 15787.8948 | 18194.4186 | 13433.6366 | 11737.9429 | 11464.6571 | 9718.2058 | 10709.8973 | 10421.6014 | 9643.1045 | 8730.484 | 10743.7919 | 8634.8376 | 7162.0263 | 6413.2395 | 5742.7592 | 6314.7872 | 5876.3391 | 5552.89 | 5309.9914
NSW1 | Wind | 15937.0128 | 22444.5908 | 26762.738 | 25892.6059 | 33383.6781 | 38798.0594 | 35886.3354 | 37163.8292 | 38846.6636 | 39778.7206 | 37642.0501 | 44228.9766 | 39754.5296 | 40415.095 | 39744.6734 | 37191.6916 | 32601.4421 | 27314.0466 | 26461.7483 | 23841.2222 | 28988.7559 | 26742.8803 | 25717.6757 | 24430.2941 | 23963.3688
NSW1 | Solar PV | 5.6716 | 7.2481 | 6.7858 | 8.0401 | 7.313 | 11.8907 | 11.6807 | 11.7261 | 13.698 | 13.7242 | 13.2764 | 13.6487 | 13.3949 | 12.2835 | 12.5572 | 12.8403 | 14.4297 | 14.407 | 15.1469 | 14.4355 | 13.4276 | 12.7462 | 11.7157 | 11.8116 | 11.1925
NSW1 | LS Battery | 1.4605e-05 | 1.5303e-05 | 1.9529e-05 | 1.8974e-05 | 4.1641e-05 | 2.2468 | 2.1194 | 2.0235 | 1.9077 | 1.901 | 1.7569 | 3.4488 | 3.1598 | 2.8887 | 2.9683 | 2.7907 | 2.5618 | 2.4271 | 2.3727 | 2.1662 | 2.0848 | 1.9355 | 1.8454 | 1.8314 | 1.7447
NSW1 | Pumped Hydro | 57.9629 | 329.5851 | 422.0254 | 679.7245 | 5793.7325 | 10911.2931 | 11467.6905 | 10759.725 | 8512.8794 | 10585.744 | 12081.1976 | 11494.3194 | 9942.8091 | 10282.782 | 11996.5849 | 10459.5164 | 11489.2752 | 9810.6145 | 9407.9343 | 6979.1636 | 8052.9739 | 7384.9712 | 5736.0658 | 6032.8604 | 5948.8242
NSW1 | VPP | 0 | 0 | 0 | 0 | 0 | 0 | 0 | 0 | 0 | 0 | 0 | 0 | 0 | 0 | 0 | 0 | 0 | 0 | 0 | 0 | 0 | 0 | 0 | 0 | 0
Total excluding storage |  | 244367.2157 | 208449.0329 | 198624.9295 | 201589.1554 | 198526.7701 | 164359.2685 | 155140.6037 | 147660.6924 | 126154.7537 | 123134.6305 | 108682.9489 | 102684.0964 | 101103.7529 | 92334.7194 | 68409.251 | 64344.6472 | 67766.3848 | 59479.6002 | 58572.5414 | 56517.9129 | 58709.2526 | 57331.1535 | 51381.8653 | 42378.6118 | 43508.8136
Region | Technology | 2021-22 | 2022-23 | 2023-24 | 2024-25 | 2025-26 | 2026-27 | 2027-28 | 2028-29 | 2029-30 | 2030-31 | 2031-32 | 2032-33 | 2033-34 | 2034-35 | 2035-36 | 2036-37 | 2037-38 | 2038-39 | 2039-40 | 2040-41 | 2041-42 | 2042-43 | 2043-44 | 2044-45 | 2045-46
QLD1 | Black Coal | 187691.4708 | 149500.9503 | 145927.9765 | 137745.1645 | 107388.155 | 58709.8309 | 50694.944 | 48356.7941 | 43653.2213 | 38624.1656 | 34647.6321 | 32235.3324 | 28957.2298 | 25613.6624 | 20131.4903 | 17576.4519 | 17737.6794 | 16779.846 | 15181.516 | 11881.2409 | 6662.1656 | 2452.2194 | 1978.7959 | 1796.5841 | 1701.847
QLD1 | Brown Coal | 0 | 0 | 0 | 0 | 0 | 0 | 0 | 0 | 0 | 0 | 0 | 0 | 0 | 0 | 0 | 0 | 0 | 0 | 0 | 0 | 0 | 0 | 0 | 0 | 0
QLD1 | CCGT | 9285.5886 | 7870.4606 | 7432.8689 | 7891.9758 | 7896.5724 | 10171.836 | 9951.8556 | 9643.0819 | 8432.3776 | 8525.4425 | 10259.313 | 7582.0373 | 9366.4973 | 9179.3675 | 8846.7728 | 6500.5715 | 7201.8842 | 7276.8921 | 5849.2856 | 6740.4031 | 6486.4322 | 7526.4347 | 5934.8899 | 5414.9407 | 2760.1715
QLD1 | Gas - Steam | 0 | 0 | 0 | 0 | 0 | 0 | 0 | 0 | 0 | 0 | 0 | 0 | 0 | 0 | 0 | 0 | 0 | 0 | 0 | 0 | 0 | 0 | 0 | 0 | 0
QLD1 | OCGT / Diesel | 23.2756 | 0.015025 | 3.4405 | 109.7228 | 71.4268 | 135.3085 | 164.7482 | 623.9652 | 44.3604 | 510.0956 | 557.1602 | 351.4842 | 635.3941 | 387.1107 | 1407.6408 | 1394.1897 | 2194.589 | 1389.7926 | 2388.5036 | 3748.0991 | 3114.1483 | 5094.5533 | 2346.4731 | 2980.4525 | 3413.7578
QLD1 | Hydro | 4930.2541 | 4655.815 | 4401.7213 | 4133.7392 | 3897.7158 | 3680.8347 | 3480.742 | 3238.9203 | 3081.1221 | 2907.1398 | 2752.4969 | 2582.1486 | 2429.9816 | 2260.6581 | 2051.7839 | 1904.4914 | 636.6632 | 595.6968 | 533.1864 | 499.6539 | 492.1152 | 0 | 0 | 0 | 0
QLD1 | Wind | 5573.2662 | 18353.8369 | 16212.5709 | 13567.3328 | 29942.1002 | 46498.4256 | 47354.685 | 48935.9787 | 45530.1633 | 43460.2208 | 37420.5228 | 38800.7712 | 36679.8769 | 41064.4436 | 46678.967 | 48362.0957 | 52386.0793 | 49494.2744 | 44826.7419 | 36348.7307 | 34955.3916 | 34304.3768 | 38325.0307 | 33945.4039 | 34184.6984
QLD1 | Solar PV | 5.0716 | 6.9106 | 6.5697 | 5.9182 | 5.4788 | 7.4421 | 7.0528 | 6.8731 | 7.1212 | 7.235 | 8.4672 | 8.479 | 8.0344 | 7.4573 | 7.8701 | 7.5115 | 5.9489 | 6.065 | 6.1991 | 7.2928 | 8.2201 | 9.682 | 8.9341 | 8.7352 | 8.2854
QLD1 | LS Battery | 0.00076719 | 0.0089715 | 0.013658 | 0.015306 | 0.01638 | 3.9809 | 3.8281 | 4.9794 | 4.7462 | 4.6369 | 4.4975 | 4.4077 | 3.9949 | 3.6544 | 3.5377 | 3.4124 | 2.9669 | 2.9642 | 2.84 | 2.7503 | 2.6542 | 2.5046 | 2.214 | 2.137 | 2.0225
QLD1 | Pumped Hydro | 226.5605 | 938.4037 | 1616.7386 | 1584.5961 | 1877.4638 | 2048.7756 | 2080.1376 | 1772.8181 | 1564.2915 | 1825.586 | 1709.9965 | 1735.4719 | 1497.4737 | 1181.9459 | 1281.396 | 1070.0597 | 1029.3434 | 967.4174 | 1013.1745 | 987.5793 | 937.3747 | 819.7399 | 437.8134 | 560.9694 | 504.9675
QLD1 | VPP | 0 | 0 | 0 | 0 | 0 | 0 | 0 | 0 | 0 | 0 | 0 | 0 | 0 | 0 | 0 | 0 | 0 | 0 | 0 | 0 | 0 | 0 | 0 | 0 | 0
Total excluding storage |  | 207508.9269 | 180387.9885 | 173985.1476 | 163453.8532 | 149201.4489 | 119203.6778 | 111654.0276 | 110805.6133 | 100748.3659 | 94034.2993 | 85645.5922 | 81560.2528 | 78077.0142 | 78512.6995 | 79124.5249 | 75745.3117 | 80162.844 | 75542.5669 | 68785.4327 | 59225.4204 | 51718.473 | 49387.2662 | 48594.1236 | 44146.1164 | 42068.7601
Region | Technology | 2021-22 | 2022-23 | 2023-24 | 2024-25 | 2025-26 | 2026-27 | 2027-28 | 2028-29 | 2029-30 | 2030-31 | 2031-32 | 2032-33 | 2033-34 | 2034-35 | 2035-36 | 2036-37 | 2037-38 | 2038-39 | 2039-40 | 2040-41 | 2041-42 | 2042-43 | 2043-44 | 2044-45 | 2045-46
VIC1 | Black Coal | 0 | 0 | 0 | 0 | 0 | 0 | 0 | 0 | 0 | 0 | 0 | 0 | 0 | 0 | 0 | 0 | 0 | 0 | 0 | 0 | 0 | 0 | 0 | 0 | 0
VIC1 | Brown Coal | 119020.449 | 91960.5815 | 92903.594 | 66336.8409 | 38004.5273 | 16745.8864 | 6880.4254 | 863.1223 | 808.6675 | 831.3168 | 633.233 | 714.7328 | 693.1675 | 589.2147 | 419.7102 | 0.065998 | 0.06245 | 0.056737 | 0.054563 | 0.051179 | 0.046987 | 0.048031 | 0.043633 | 0.03991 | 0.025412
VIC1 | CCGT | 0 | 0.0098508 | 0.0097041 | 0.011984 | 0.011836 | 0.010885 | 0.011823 | 0.011063 | 0.010496 | 0.01075 | 0.0096867 | 0.011515 | 0.01346 | 0.012684 | 0.011111 | 0.010527 | 0.011688 | 0.01107 | 0.015185 | 0.013926 | 0.019264 | 0.01904 | 0.019607 | 0.017526 | 0.017016
VIC1 | Gas - Steam | 54.743 | 31.0955 | 40.607 | 42.5789 | 412.0764 | 398.5745 | 595.2509 | 461.1174 | 371.6686 | 1061.1879 | 448.8648 | 837.6928 | 440.9885 | 864.2684 | 253.831 | 277.2832 | 549.3837 | 514.7091 | 0 | 0 | 0 | 0 | 0 | 0 | 0
VIC1 | OCGT / Diesel | 125.4398 | 240.487 | 136.1939 | 119.4055 | 826.404 | 1348.1586 | 2046.9485 | 2025.3771 | 1039.3292 | 2335.9388 | 1516.0476 | 2251.2026 | 1593.7156 | 2795.215 | 1414.5994 | 1388.1275 | 3139.3822 | 2304.5039 | 4499.5234 | 5039.3805 | 4105.5294 | 4355.7391 | 4911.1329 | 5673.7616 | 5985.2538
VIC1 | Hydro | 20478.1091 | 19124.7449 | 16594.6664 | 19329.9116 | 18848.2508 | 16823.2555 | 16031.9308 | 19108.5096 | 14947.9119 | 12158.2547 | 11430.1763 | 9838.2878 | 11444.3065 | 11029.2328 | 9882.9103 | 9319.593 | 11210.6211 | 8807.9844 | 7106.6733 | 6643.2657 | 5738.1605 | 6687.1051 | 6452.0432 | 5786.1409 | 5480.2088
VIC1 | Wind | 29934.3722 | 34011.2044 | 27246.9165 | 27338.2621 | 28789.9064 | 35655.9574 | 35983.872 | 32475.1068 | 32235.1913 | 29223.8111 | 30027.4917 | 27282.8806 | 28651.8363 | 28397.0855 | 27773.4409 | 26957.6089 | 24550.1139 | 25036.0419 | 23604.3678 | 23756.7937 | 20542.8971 | 22436.0648 | 21479.775 | 21025.7255 | 18880.7791
VIC1 | Solar PV | 2.6301 | 2.4739 | 2.3813 | 2.1691 | 1.9561 | 2.6531 | 3.2059 | 2.8201 | 2.7919 | 2.6818 | 2.518 | 2.4749 | 2.2324 | 2.009 | 3.7875 | 3.6387 | 3.8109 | 3.7634 | 3.5976 | 3.4117 | 4.6472 | 4.3173 | 4.1063 | 4.0053 | 3.8205
VIC1 | LS Battery | 0.080783 | 0.12149 | 0.10788 | 0.11889 | 0.1276 | 2.265 | 2.1497 | 1.979 | 1.8454 | 1.712 | 1.5422 | 1.4642 | 1.2924 | 1.1178 | 1.2657 | 1.2225 | 1.1179 | 1.0457 | 1.0563 | 0.856 | 0.92734 | 0.80589 | 0.69575 | 0.68946 | 0.69565
VIC1 | Pumped Hydro | 0 | 0 | 0 | 9.5091e-06 | 1.0425e-05 | 1.0508e-05 | 3.3045e-05 | 3.0587e-05 | 2.8659e-05 | 3.9082e-05 | 3.8369e-05 | 0.00013155 | 0.5149 | 0.46645 | 1.086 | 1.0521 | 1.5519 | 1.4895 | 1.5101 | 1.9804 | 3.3191 | 2.9938 | 2.5374 | 2.6162 | 2.6237
VIC1 | VPP | 0 | 0 | 0 | 0 | 0 | 0 | 0 | 0 | 0 | 0 | 0 | 0 | 0 | 0 | 0 | 0 | 0 | 0 | 0 | 0 | 0 | 0 | 0 | 0 | 0
Total excluding storage |  | 169615.7433 | 145370.597 | 136924.3689 | 113169.1802 | 86883.1329 | 70974.4964 | 61541.6454 | 54936.0643 | 49405.5709 | 45613.2019 | 44058.3411 | 40927.283 | 42826.2603 | 43677.0381 | 39748.2904 | 37946.3278 | 39453.386 | 36667.0705 | 35214.2319 | 35442.9167 | 30391.3005 | 33483.2933 | 32847.1205 | 32489.6907 | 30350.1046
Region | Technology | 2021-22 | 2022-23 | 2023-24 | 2024-25 | 2025-26 | 2026-27 | 2027-28 | 2028-29 | 2029-30 | 2030-31 | 2031-32 | 2032-33 | 2033-34 | 2034-35 | 2035-36 | 2036-37 | 2037-38 | 2038-39 | 2039-40 | 2040-41 | 2041-42 | 2042-43 | 2043-44 | 2044-45 | 2045-46
SA1 | Black Coal | 0 | 0 | 0 | 0 | 0 | 0 | 0 | 0 | 0 | 0 | 0 | 0 | 0 | 0 | 0 | 0 | 0 | 0 | 0 | 0 | 0 | 0 | 0 | 0 | 0
SA1 | Brown Coal | 0 | 0 | 0 | 0 | 0 | 0 | 0 | 0 | 0 | 0 | 0 | 0 | 0 | 0 | 0 | 0 | 0 | 0 | 0 | 0 | 0 | 0 | 0 | 0 | 0
SA1 | CCGT | 10068.4845 | 7568.786 | 4714.6463 | 2784.2817 | 7995.4134 | 5194.8862 | 6370.0974 | 5220.2856 | 4634.4718 | 5796.0972 | 4533.5552 | 4520.4961 | 4409.8758 | 5124.6789 | 3371.6143 | 3408.6978 | 0.0094365 | 0.0089294 | 0.010165 | 0.0094008 | 0.010529 | 0.010225 | 0.010118 | 0.009116 | 0.008744
SA1 | Gas - Steam | 1607.6537 | 1464.4579 | 1439.4618 | 155.0599 | 242.7313 | 169.2206 | 174.1126 | 124.6194 | 115.901 | 132.3071 | 103.2937 | 139.3069 | 92.734 | 234.0193 | 0 | 0 | 0 | 0 | 0 | 0 | 0 | 0 | 0 | 0 | 0
SA1 | OCGT / Diesel | 621.0055 | 325.3582 | 821.7617 | 210.891 | 1427.2044 | 974.9041 | 1457.0953 | 1079.0808 | 824.7136 | 1403.2108 | 1104.2376 | 1486.4718 | 1181.3557 | 1765.5553 | 1472.0697 | 1598.5527 | 2879.8868 | 2588.4625 | 3451.0875 | 3436.1336 | 4430.3995 | 4637.1169 | 8176.5233 | 5186.6401 | 5067.9652
SA1 | Hydro | 0 | 0 | 0 | 0 | 0 | 0 | 0 | 0 | 0 | 0 | 0 | 0 | 0 | 0 | 0 | 0 | 0 | 0 | 0 | 0 | 0 | 0 | 0 | 0 | 0
SA1 | Wind | 16326.8466 | 16947.475 | 14095.0006 | 14033.9483 | 12892.8751 | 17462.0752 | 16244.5059 | 16328.024 | 16579.1166 | 15376.6783 | 15682.7926 | 13966.1988 | 12979.9027 | 11607.0932 | 11809.7746 | 10742.0964 | 11494.5 | 11469.7171 | 10645.8289 | 10096.2388 | 9151.4412 | 8973.949 | 7763.0772 | 8742.1017 | 8746.8386
SA1 | Solar PV | 0.9956 | 1.0917 | 1.0277 | 0.9323 | 0.86355 | 0.83247 | 0.80456 | 0.96998 | 0.96944 | 1.0043 | 0.9608 | 1.9355 | 1.7536 | 1.6179 | 1.5435 | 1.5082 | 1.2651 | 1.2714 | 1.1832 | 1.167 | 1.0953 | 1.159 | 1.3647 | 1.2355 | 1.2123
SA1 | LS Battery | 0.060801 | 0.058212 | 0.060793 | 0.05439 | 0.052855 | 0.86782 | 0.82053 | 0.78453 | 0.7163 | 0.67445 | 0.58538 | 0.60207 | 0.55188 | 0.48388 | 0.49276 | 0.47908 | 0.4409 | 0.41296 | 0.39492 | 0.32685 | 0.34233 | 0.31257 | 0.26968 | 0.25561 | 0.25152
SA1 | Pumped Hydro | 0 | 0 | 0 | 3.6119e-06 | 4.2408e-06 | 4.661e-06 | 5.4011e-06 | 5.1276e-06 | 5.0375e-06 | 5.6579e-06 | 5.7505e-06 | 6.6399e-06 | 6.2115e-06 | 5.9017e-06 | 9.6785e-06 | 9.2804e-06 | 1.0994e-05 | 1.0379e-05 | 1.0893e-05 | 1.0847e-05 | 1.227e-05 | 1.1459e-05 | 1.062e-05 | 1.4754e-05 | 1.4033e-05
SA1 | VPP | 0 | 0 | 0 | 0 | 0 | 0 | 0 | 0 | 0 | 0 | 0 | 0 | 0 | 0 | 0 | 0 | 0 | 0 | 0 | 0 | 0 | 0 | 0 | 0 | 0
Total excluding storage |  | 28624.9858 | 26307.1687 | 21071.8981 | 17185.1132 | 22559.0879 | 23801.9186 | 24246.6158 | 22752.9798 | 22155.1724 | 22709.2978 | 21424.8399 | 20114.409 | 18665.6218 | 18732.9646 | 16655.0021 | 15750.8551 | 14375.6614 | 14059.4599 | 14098.1098 | 13533.5489 | 13582.9466 | 13612.2351 | 15940.9752 | 13929.9865 | 13816.0249
Region | Technology | 2021-22 | 2022-23 | 2023-24 | 2024-25 | 2025-26 | 2026-27 | 2027-28 | 2028-29 | 2029-30 | 2030-31 | 2031-32 | 2032-33 | 2033-34 | 2034-35 | 2035-36 | 2036-37 | 2037-38 | 2038-39 | 2039-40 | 2040-41 | 2041-42 | 2042-43 | 2043-44 | 2044-45 | 2045-46
TAS1 | Black Coal | 0 | 0 | 0 | 0 | 0 | 0 | 0 | 0 | 0 | 0 | 0 | 0 | 0 | 0 | 0 | 0 | 0 | 0 | 0 | 0 | 0 | 0 | 0 | 0 | 0
TAS1 | Brown Coal | 0 | 0 | 0 | 0 | 0 | 0 | 0 | 0 | 0 | 0 | 0 | 0 | 0 | 0 | 0 | 0 | 0 | 0 | 0 | 0 | 0 | 0 | 0 | 0 | 0
TAS1 | CCGT | 0 | 0.0049435 | 0.0068048 | 0.0065241 | 0.0054608 | 0.0051653 | 0.0048983 | 0.006939 | 0.0070421 | 0.008338 | 0.0076595 | 0.0097623 | 0.0096624 | 0.0090062 | 0.007895 | 0.0074283 | 0.0081905 | 0.0077506 | 0.0098705 | 0.0087231 | 0.0094781 | 0.0093452 | 0.0087192 | 0.0080223 | 0.007624
TAS1 | Gas - Steam | 0 | 0 | 0 | 0 | 0 | 0 | 0 | 0 | 0 | 0 | 0 | 0 | 0 | 0 | 0 | 0 | 0 | 0 | 0 | 0 | 0 | 0 | 0 | 0 | 0
TAS1 | OCGT / Diesel | 0.0094437 | 0.0052451 | 2.2197 | 0.0077429 | 0.0049466 | 4.4432 | 0.90129 | 15.408 | 8.0834 | 33.6614 | 22.5749 | 68.81 | 51.2344 | 109.1495 | 67.8876 | 79.256 | 142.8894 | 75.7056 | 230.806 | 127.2959 | 336.4043 | 341.2654 | 821.1294 | 1091.7636 | 1035.5343
TAS1 | Hydro | 50242.1067 | 71589.6775 | 50382.0646 | 48514.6797 | 54879.683 | 47121.0354 | 44784.1959 | 46700.5302 | 39320.6207 | 29779.4525 | 42751.5969 | 29701.0423 | 28748.2074 | 32492.1016 | 28060.1799 | 26377.7323 | 27717.1506 | 23303.0131 | 17778.4633 | 25157.4523 | 17623.1374 | 17040.8139 | 19383.3279 | 16568.5363 | 15662.5504
TAS1 | Wind | 4734.7008 | 6780.5132 | 8619.855 | 9066.1485 | 9760.1767 | 10243.2692 | 9116.3383 | 13230.8469 | 13476.9808 | 14777.7391 | 14979.2432 | 13835.6514 | 13246.1545 | 13193.5119 | 12226.8343 | 12208.4613 | 10260.7249 | 9925.4453 | 8894.8797 | 8395.9786 | 8107.6959 | 7646.1994 | 7378.1409 | 6963.6197 | 7284.8291
TAS1 | Solar PV | 3.2671e-07 | 2.2977e-07 | 2.8916e-07 | 3.4118e-07 | 3.2042e-07 | 1.9508e-06 | 1.7759e-06 | 2.077e-06 | 2.0937e-06 | 1.9331e-06 | 1.7982e-06 | 7.4583e-06 | 7.144e-06 | 6.0951e-06 | 5.7954e-06 | 5.2554e-06 | 6.531e-05 | 6.5662e-05 | 0.10316 | 0.09647 | 0.091409 | 0.087037 | 0.074566 | 0.075583 | 0.069237
TAS1 | LS Battery | 2.5272e-06 | 3.9741e-06 | 3.228e-06 | 3.1237e-06 | 4.294e-06 | 1.8845e-05 | 1.9237e-05 | 2.3062e-05 | 2.0748e-05 | 2.2775e-05 | 2.436e-05 | 2.1117e-05 | 1.8791e-05 | 1.9076e-05 | 2.2621e-05 | 2.1468e-05 | 2.1012e-05 | 1.754e-05 | 1.7292e-05 | 2.0925e-05 | 1.6459e-05 | 1.3782e-05 | 1.6065e-05 | 1.5928e-05 | 1.4784e-05
TAS1 | Pumped Hydro | 0 | 0 | 0 | 4.5784e-06 | 7.0945e-06 | 7.3319e-06 | 7.5275e-06 | 1.1083e-05 | 1.0784e-05 | 0.22709 | 0.33091 | 0.95102 | 0.83576 | 0.74752 | 0.9494 | 0.91029 | 1.1238 | 1.1151 | 1.3511 | 0.84084 | 1.082 | 0.99203 | 0.76163 | 0.79718 | 0.83773
TAS1 | VPP | 0 | 0 | 0 | 0 | 0 | 0 | 0 | 0 | 0 | 0 | 0 | 0 | 0 | 0 | 0 | 0 | 0 | 0 | 0 | 0 | 0 | 0 | 0 | 0 | 0
Total excluding storage |  | 54976.8169 | 78370.2008 | 59004.1461 | 57580.8424 | 64639.8701 | 57368.753 | 53901.4404 | 59946.792 | 52805.692 | 44590.8613 | 57753.4227 | 43605.5135 | 42045.606 | 45794.772 | 40354.9097 | 38665.457 | 38120.7731 | 33304.1719 | 26904.2621 | 33680.832 | 26067.3385 | 25028.375 | 27582.6815 | 24624.0032 | 23982.9907
Explicitly modelled pumping
Region | Technology | 2021-22 | 2022-23 | 2023-24 | 2024-25 | 2025-26 | 2026-27 | 2027-28 | 2028-29 | 2029-30 | 2030-31 | 2031-32 | 2032-33 | 2033-34 | 2034-35 | 2035-36 | 2036-37 | 2037-38 | 2038-39 | 2039-40 | 2040-41 | 2041-42 | 2042-43 | 2043-44 | 2044-45 | 2045-46
NEM | LS Battery pump | 0.17505 | 0.23359 | 0.22447 | 0.2329 | 0.24333 | 0.20174 | 0.19168 | 0.1769 | 0.16295 | 0.15397 | 0.13667 | 0.13522 | 0.10696 | 0.08434 | 0.093466 | 0.089817 | 0.08244 | 0.078154 | 0.078659 | 0.065257 | 0.043273 | 0.024453 | 0.018941 | 0.020377 | 0.018403
NEM | Pumped Hydro pump | 597.681 | 3932.8545 | 5285.4571 | 6487.9525 | 15616.6214 | 23522.1748 | 24652.4639 | 22897.9153 | 18210.8337 | 20683.7192 | 23784.5162 | 22017.624 | 20231.1333 | 18353.2695 | 21379.495 | 19295.9562 | 19727.2634 | 17597.7809 | 16809.6821 | 13714.2089 | 14529.2686 | 13488.6977 | 9517.6452 | 11239.9319 | 10204.0559
NEM | VPP pump | 0 | 0 | 0 | 0 | 0 | 0 | 0 | 0 | 0 | 0 | 0 | 0 | 0 | 0 | 0 | 0 | 0 | 0 | 0 | 0 | 0 | 0 | 0 | 0 | 0
Region | Technology | 2021-22 | 2022-23 | 2023-24 | 2024-25 | 2025-26 | 2026-27 | 2027-28 | 2028-29 | 2029-30 | 2030-31 | 2031-32 | 2032-33 | 2033-34 | 2034-35 | 2035-36 | 2036-37 | 2037-38 | 2038-39 | 2039-40 | 2040-41 | 2041-42 | 2042-43 | 2043-44 | 2044-45 | 2045-46
NSW1 | LS Battery pump | 0 | 0 | 0 | 0 | 0 | 0 | 0 | 0 | 0 | 0 | 0 | 0 | 0 | 0 | 0 | 0 | 0 | 0 | 0 | 0 | 0 | 0 | 0 | 0 | 0
NSW1 | Pumped Hydro pump | 283.4042 | 2591.0966 | 2975.9061 | 4223.92 | 12918.0586 | 20610.9298 | 21680.3684 | 20364.8823 | 15975.7432 | 18075.339 | 21330.194 | 19551.2358 | 18090.8998 | 16657.3075 | 19559.2889 | 17769.499 | 18250.1383 | 16226.4264 | 15364.332 | 12298.1234 | 13196.1022 | 12324.9119 | 8903.2305 | 10444.179 | 9487.826
NSW1 | VPP pump | 0 | 0 | 0 | 0 | 0 | 0 | 0 | 0 | 0 | 0 | 0 | 0 | 0 | 0 | 0 | 0 | 0 | 0 | 0 | 0 | 0 | 0 | 0 | 0 | 0
Region | Technology | 2021-22 | 2022-23 | 2023-24 | 2024-25 | 2025-26 | 2026-27 | 2027-28 | 2028-29 | 2029-30 | 2030-31 | 2031-32 | 2032-33 | 2033-34 | 2034-35 | 2035-36 | 2036-37 | 2037-38 | 2038-39 | 2039-40 | 2040-41 | 2041-42 | 2042-43 | 2043-44 | 2044-45 | 2045-46
QLD1 | LS Battery pump | 0.00093893 | 0.010981 | 0.016859 | 0.018893 | 0.020296 | 0.018495 | 0.019044 | 0.014271 | 0.013903 | 0.014925 | 0.013803 | 0.014298 | 0.012234 | 0.010571 | 0.01152 | 0.010032 | 0.0086021 | 0.0088166 | 0.0096467 | 0.0097788 | 0.0090374 | 0.0077723 | 0.0055165 | 0.0064699 | 0.0056284
QLD1 | Pumped Hydro pump | 314.2768 | 1341.7579 | 2309.551 | 2264.0325 | 2698.5628 | 2911.245 | 2972.0955 | 2533.033 | 2235.0905 | 2608.3802 | 2454.3222 | 2466.3882 | 2140.2335 | 1695.962 | 1820.2061 | 1526.4572 | 1477.1251 | 1371.3545 | 1445.3501 | 1416.0855 | 1333.1664 | 1163.7858 | 614.4148 | 795.7529 | 716.2299
QLD1 | VPP pump | 0 | 0 | 0 | 0 | 0 | 0 | 0 | 0 | 0 | 0 | 0 | 0 | 0 | 0 | 0 | 0 | 0 | 0 | 0 | 0 | 0 | 0 | 0 | 0 | 0
Region | Technology | 2021-22 | 2022-23 | 2023-24 | 2024-25 | 2025-26 | 2026-27 | 2027-28 | 2028-29 | 2029-30 | 2030-31 | 2031-32 | 2032-33 | 2033-34 | 2034-35 | 2035-36 | 2036-37 | 2037-38 | 2038-39 | 2039-40 | 2040-41 | 2041-42 | 2042-43 | 2043-44 | 2044-45 | 2045-46
VIC1 | LS Battery pump | 0.099287 | 0.15053 | 0.13277 | 0.14686 | 0.15779 | 0.13125 | 0.12346 | 0.11473 | 0.10584 | 0.098779 | 0.088752 | 0.084352 | 0.062352 | 0.053695 | 0.0612 | 0.059301 | 0.054724 | 0.051038 | 0.051348 | 0.04146 | 0.019192 | 0.0031627 | 0.0023109 | 0.0025861 | 0.0025689
VIC1 | Pumped Hydro pump | 0 | 0 | 0 | 0 | 0 | 0 | 0 | 0 | 0 | 0 | 0 | 0 | 0 | 0 | 0 | 0 | 0 | 0 | 0 | 0 | 0 | 0 | 0 | 0 | 0
VIC1 | VPP pump | 0 | 0 | 0 | 0 | 0 | 0 | 0 | 0 | 0 | 0 | 0 | 0 | 0 | 0 | 0 | 0 | 0 | 0 | 0 | 0 | 0 | 0 | 0 | 0 | 0
Region | Technology | 2021-22 | 2022-23 | 2023-24 | 2024-25 | 2025-26 | 2026-27 | 2027-28 | 2028-29 | 2029-30 | 2030-31 | 2031-32 | 2032-33 | 2033-34 | 2034-35 | 2035-36 | 2036-37 | 2037-38 | 2038-39 | 2039-40 | 2040-41 | 2041-42 | 2042-43 | 2043-44 | 2044-45 | 2045-46
SA1 | LS Battery pump | 0.074827 | 0.072079 | 0.074843 | 0.067148 | 0.065252 | 0.051999 | 0.049177 | 0.047894 | 0.043203 | 0.040265 | 0.03412 | 0.036568 | 0.032373 | 0.020074 | 0.020746 | 0.020484 | 0.019113 | 0.018299 | 0.017664 | 0.014018 | 0.015043 | 0.013518 | 0.011114 | 0.011321 | 0.010206
SA1 | Pumped Hydro pump | 0 | 0 | 0 | 0 | 0 | 0 | 0 | 0 | 0 | 0 | 0 | 0 | 0 | 0 | 0 | 0 | 0 | 0 | 0 | 0 | 0 | 0 | 0 | 0 | 0
SA1 | VPP pump | 0 | 0 | 0 | 0 | 0 | 0 | 0 | 0 | 0 | 0 | 0 | 0 | 0 | 0 | 0 | 0 | 0 | 0 | 0 | 0 | 0 | 0 | 0 | 0 | 0
Region | Technology | 2021-22 | 2022-23 | 2023-24 | 2024-25 | 2025-26 | 2026-27 | 2027-28 | 2028-29 | 2029-30 | 2030-31 | 2031-32 | 2032-33 | 2033-34 | 2034-35 | 2035-36 | 2036-37 | 2037-38 | 2038-39 | 2039-40 | 2040-41 | 2041-42 | 2042-43 | 2043-44 | 2044-45 | 2045-46
TAS1 | LS Battery pump | 0 | 0 | 0 | 0 | 0 | 0 | 0 | 0 | 0 | 0 | 0 | 0 | 0 | 0 | 0 | 0 | 0 | 0 | 0 | 0 | 0 | 0 | 0 | 0 | 0
TAS1 | Pumped Hydro pump | 0 | 0 | 0 | 0 | 0 | 0 | 0 | 0 | 0 | 0 | 0 | 0 | 0 | 0 | 0 | 0 | 0 | 0 | 0 | 0 | 0 | 0 | 0 | 0 | 0
TAS1 | VPP pump | 0 | 0 | 0 | 0 | 0 | 0 | 0 | 0 | 0 | 0 | 0 | 0 | 0 | 0 | 0 | 0 | 0 | 0 | 0 | 0 | 0 | 0 | 0 | 0 | 0

## BaseCase_FOM Cost
FOM cost by technology ($000s) - Base Case, Step Change Scenario
FOM | Real June 2019 dollars discounted to June 2020. For new entrant capacity, the FOM is incurred annually in modelling. For existing capacity, FOM is considered to be a sunk cost, since the fixed retirement dates are assumed to be the same in the Base Case and the case with HumeLink. As such, early retirements are presented as an annual FOM saving, or negative cost, that continues until the assumed fixed date retirement.
Explicitly modelled generation
Region | Technology | 2021-22 | 2022-23 | 2023-24 | 2024-25 | 2025-26 | 2026-27 | 2027-28 | 2028-29 | 2029-30 | 2030-31 | 2031-32 | 2032-33 | 2033-34 | 2034-35 | 2035-36 | 2036-37 | 2037-38 | 2038-39 | 2039-40 | 2040-41 | 2041-42 | 2042-43 | 2043-44 | 2044-45 | 2045-46
NEM | Black Coal | 0 | 0 | 0 | -303807.2145 | 607071.6236 | -829465.7361 | -182131.5464 | -0.0010322 | -140942.5747 | -0.053454 | 348636.8915 | 418352.2083 | -73792.83 | -15141.5689 | -1.8806e-05 | -1.5024e-05 | 0 | -0.0006705 | -4.4844e-05 | -51100.2475 | -102.0203 | 0 | -7.4531e-05 | -0.12686 | -2.038e-05
NEM | Brown Coal | 0 | 0 | 0 | -726159.277 | -1764173.1897 | -1088253.649 | -548382.3056 | -436716.6591 | 0 | 0 | 0 | 0 | 0 | -6.1062e-05 | -0.023818 | -21968.4184 | 0.67183 | 0.38815 | 0 | 0 | 0 | 0 | -2.0398e-05 | -7.5551e-06 | -0.085996
NEM | CCGT | 0 | 0.14002 | 0.029046 | 0.018916 | 0.0024732 | 8.0522e-05 | 0.0046476 | 0.0090961 | 0.0019155 | 0.0069703 | 0.0051803 | 0.016803 | 0.009809 | 0.0016516 | 0.010885 | 0.0017857 | 0.025023 | 7.0627e-05 | 0.013897 | 4.5197e-05 | 0.011493 | 0.018295 | 0.001636 | 1.6582e-05 | 3.3664e-06
NEM | Gas - Steam | 0 | 0 | 0 | 0 | 0 | 0 | 0 | 0 | 0 | 0 | 0 | 0 | 0 | 0 | 0 | 0 | 0 | 0 | 0 | 0 | 0 | 0 | 0 | 0 | 0
NEM | OCGT / Diesel | 0.11063 | 0.012265 | 0.023605 | 0.0099401 | 0.0030009 | 0.0014084 | 0.0020622 | 0.0042794 | 0.0020036 | 0.0026828 | 0.018553 | 0.0047707 | 0.0049705 | 0.0022373 | 1697.7584 | 7398.3645 | 49224.0966 | 0.00018911 | 1424.0244 | 0.0024595 | 3342.5859 | 578.8878 | 5501.4021 | 6067.3726 | 1.5569e-05
NEM | Hydro | 0 | 0 | 0 | 0 | 0 | 0 | 0 | 0 | 0 | 0 | 0 | 0 | 0 | 0 | 0 | 0 | 0 | 0 | 0 | 0 | 0 | 0 | 0 | 0 | 0
NEM | Wind | 0 | 593608.4085 | 518332.1331 | 213003.8881 | 1087111.1623 | 1789124.8696 | 205047.157 | 888265.9323 | 574180.9329 | 148280.5937 | 0.12961 | 921501.7863 | 280643.8533 | 10298.5059 | 312370.1597 | 36639.7134 | 407005.2921 | 102527.3622 | 80411.911 | 14760.678 | 155798.7448 | 172622.1534 | 36880.3496 | 5814.6887 | 4217.3211
NEM | Solar PV | 103614.7946 | 0.071645 | 0.076064 | 118474.6768 | 0.22423 | 512513.5192 | 80430.2156 | 270202.7083 | 169256.7384 | 19694.9155 | 75726.3206 | 182153.5931 | 70257.4551 | 2140.0163 | 107000.053 | 57107.5532 | 231895.2484 | 22487.8468 | 45196.2014 | 36597.3773 | 72309.3399 | 65393.4903 | 9714.8644 | 0.0005802 | 0.0020244
NEM | LS Battery | 0.46213 | 0.066417 | 0.16336 | 0.045493 | 0.91632 | 392614.0702 | 0.23769 | 80915.2304 | 0.024377 | 1005.883 | 0.008636 | 63825.0353 | 9.6448e-05 | 1.6973e-05 | 3.3597e-06 | 0 | 2.7275e-06 | 1.1165e-05 | 4.3368e-05 | 0.00022453 | 0.0085917 | 0.015849 | 944.4912 | 0.020113 | 0.00093206
NEM | Pumped Hydro | 0 | 0 | 0 | 1.942 | 0.25721 | 0.10847 | 0.81074 | 0.343 | 245018.3838 | 8221.2646 | 27734.6114 | 23108.081 | 15964.7965 | 0.0058653 | 38587.629 | 28125.0053 | 22502.1175 | 0.0046677 | 6347.9443 | 12999.8327 | 44191.3197 | 19126.5243 | 0.0026935 | 268.5578 | 0.00013471
NEM | VPP | 0 | 0 | 0 | 0 | 0 | 0 | 0 | 0 | 0 | 0 | 0 | 0 | 0 | 0 | 0 | 0 | 0 | 0 | 0 | 0 | 0 | 0 | 0 | 0 | 0
Total excluding storage |  | 103614.9052 | 593608.6324 | 518332.2618 | -698487.8977 | -69990.1741 | 383919.0053 | -445036.4728 | 721751.9938 | 602495.1004 | 167975.4654 | 424363.3655 | 1522007.6092 | 277108.4932 | -2703.0429 | 421067.9582 | 79177.2144 | 688125.3339 | 125015.5967 | 127032.1506 | 257.8102 | 231348.6618 | 238594.5498 | 52096.6176 | 11881.935 | 4217.2371
Region | Technology | 2021-22 | 2022-23 | 2023-24 | 2024-25 | 2025-26 | 2026-27 | 2027-28 | 2028-29 | 2029-30 | 2030-31 | 2031-32 | 2032-33 | 2033-34 | 2034-35 | 2035-36 | 2036-37 | 2037-38 | 2038-39 | 2039-40 | 2040-41 | 2041-42 | 2042-43 | 2043-44 | 2044-45 | 2045-46
NSW1 | Black Coal | 0 | 0 | 0 | -0.011597 | 793494.3195 | -177281.6237 | -89862.2054 | -0.00074885 | -84349.8554 | -0.016228 | -14605.0674 | 267551.7012 | -0.082107 | -15141.5689 | 0 | 0 | 0 | 0 | 0 | -0.10747 | -1.4771e-05 | 0 | 0 | 0 | 0
NSW1 | Brown Coal | 0 | 0 | 0 | 0 | 0 | 0 | 0 | 0 | 0 | 0 | 0 | 0 | 0 | 0 | 0 | 0 | 0 | 0 | 0 | 0 | 0 | 0 | 0 | 0 | 0
NSW1 | CCGT | 0 | 0.031804 | 0.016402 | 0.00011962 | 0 | 0 | 0 | 0 | 0 | 0 | 1.5961e-05 | 0.0027615 | 0.00014875 | 9.5646e-05 | 0.0053815 | 0.00075386 | 0.011383 | 4.6725e-05 | 6.7635e-06 | 1.1407e-05 | 5.9221e-05 | 0.015996 | 0.00010248 | 0 | 8.6132e-07
NSW1 | Gas - Steam | 0 | 0 | 0 | 0 | 0 | 0 | 0 | 0 | 0 | 0 | 0 | 0 | 0 | 0 | 0 | 0 | 0 | 0 | 0 | 0 | 0 | 0 | 0 | 0 | 0
NSW1 | OCGT / Diesel | 0.053724 | 0.00045815 | 0.020672 | 0.00023529 | 0.0013113 | 0.00026427 | 0.00056269 | 0.00067487 | 0.00070869 | 0.00077767 | 0.00061348 | 0.0012173 | 0.00034444 | 0.00055116 | 0.72549 | 7398.3442 | 49223.9825 | 6.5884e-05 | 0.00016949 | 0.00022419 | 0.0040603 | 578.8878 | 1226.9686 | 519.6811 | 5.6725e-06
NSW1 | Hydro | 0 | 0 | 0 | 0 | 0 | 0 | 0 | 0 | 0 | 0 | 0 | 0 | 0 | 0 | 0 | 0 | 0 | 0 | 0 | 0 | 0 | 0 | 0 | 0 | 0
NSW1 | Wind | 0 | 201834.6084 | 414259.1136 | 118946.4751 | 319115.5371 | 279753.3354 | 0.02805 | 303232.0484 | 425062.6228 | 36923.4973 | 0.051757 | 423475.3827 | 0.10755 | 10298.1754 | 0.064535 | 0.028734 | 40611.2216 | 0.40214 | 0.95219 | 14760.6287 | 132298.0669 | 1.0152 | 0.0026361 | 0.044122 | 707.5741
NSW1 | Solar PV | 103613.9646 | 0.019319 | 0.0097443 | 118474.4938 | 0.061868 | 327177.6511 | 31187.2086 | 154874.3094 | 169256.7225 | 0.013028 | 0.0021817 | 89093.8368 | 54020.6418 | 2140.0126 | 0.092301 | 48120.818 | 200501.3401 | 22487.7746 | 31428.7646 | 0.0079765 | 0.067203 | 9478.4575 | 0.021819 | 0.00017936 | 0.00045645
NSW1 | LS Battery | 0.27212 | 0.017703 | 0.14742 | 0.010644 | 0.88214 | 99635.0659 | 0.19136 | 4306.1343 | 0.014198 | 1005.8795 | 0.0069974 | 63825.0347 | 5.9672e-05 | 9.363e-06 | 3.3597e-06 | 0 | 2.7275e-06 | 8.7859e-06 | 2.4912e-05 | 0.00011008 | 0.0066587 | 0.014338 | 944.4907 | 0.019554 | 0.00043996
NSW1 | Pumped Hydro | 0 | 0 | 0 | 1.081 | 0.16625 | 0.058234 | 0.034127 | 0.025859 | 245018.3455 | 0.0029857 | 0.0019206 | 0.0060783 | 0.00098186 | 0.00064108 | 16963.6288 | 0.0035971 | 0.00059203 | 0.00038508 | 0.00042759 | 0.00040486 | 0.0005231 | 0.00040867 | 0.00043116 | 0.00010916 | 2.4047e-05
NSW1 | VPP | 0 | 0 | 0 | 0 | 0 | 0 | 0 | 0 | 0 | 0 | 0 | 0 | 0 | 0 | 0 | 0 | 0 | 0 | 0 | 0 | 0 | 0 | 0 | 0 | 0
Total excluding storage |  | 103614.0183 | 201834.66 | 414259.1605 | 237420.9577 | 1112609.9199 | 429649.363 | -58674.9682 | 458106.3577 | 509969.4906 | 36923.4948 | -14605.0128 | 780120.9247 | 54020.6678 | -2703.3803 | 0.88771 | 55519.1917 | 290336.5555 | 22488.1768 | 31429.717 | 14760.5294 | 132298.1382 | 10058.3765 | 1226.9932 | 519.7254 | 707.5745
Region | Technology | 2021-22 | 2022-23 | 2023-24 | 2024-25 | 2025-26 | 2026-27 | 2027-28 | 2028-29 | 2029-30 | 2030-31 | 2031-32 | 2032-33 | 2033-34 | 2034-35 | 2035-36 | 2036-37 | 2037-38 | 2038-39 | 2039-40 | 2040-41 | 2041-42 | 2042-43 | 2043-44 | 2044-45 | 2045-46
QLD1 | Black Coal | 0 | 0 | 0 | -303807.2029 | -186422.696 | -652184.1124 | -92269.341 | -0.00028335 | -56592.7193 | -0.037227 | 363241.9589 | 150800.5071 | -73792.7479 | -2.2648e-05 | -1.8806e-05 | -1.5024e-05 | 0 | -0.0006705 | -4.4844e-05 | -51100.1401 | -102.0203 | 0 | -7.4531e-05 | -0.12686 | -2.038e-05
QLD1 | Brown Coal | 0 | 0 | 0 | 0 | 0 | 0 | 0 | 0 | 0 | 0 | 0 | 0 | 0 | 0 | 0 | 0 | 0 | 0 | 0 | 0 | 0 | 0 | 0 | 0 | 0
QLD1 | CCGT | 0 | 0.027582 | 0.00091488 | 0.0071136 | 3.6934e-05 | 1.2429e-05 | 1.6078e-05 | 0.0022738 | 3.1499e-05 | 2.8112e-05 | 0.0051177 | 0.00080371 | 0.00096252 | 0.0002031 | 0.00025709 | 0.0010196 | 0.0067068 | 0 | 5.5727e-06 | 4.6496e-06 | 5.7163e-06 | 0.0022595 | 1.2448e-06 | 0 | 9.3955e-07
QLD1 | Gas - Steam | 0 | 0 | 0 | 0 | 0 | 0 | 0 | 0 | 0 | 0 | 0 | 0 | 0 | 0 | 0 | 0 | 0 | 0 | 0 | 0 | 0 | 0 | 0 | 0 | 0
QLD1 | OCGT / Diesel | 0.014295 | 0.00058184 | 0.00074655 | 0.0083403 | 8.0147e-05 | 8.2656e-05 | 7.72e-05 | 0.0018669 | 7.7205e-05 | 7.8092e-05 | 0.016825 | 0.00024678 | 5.7787e-05 | 0.00015356 | 0.0026997 | 0.020089 | 0.11369 | 1.5482e-05 | 1.9539e-05 | 1.1581e-05 | 1.0574e-05 | 1.1866e-05 | 7.6451e-06 | 3.7678e-06 | 2.6719e-06
QLD1 | Hydro | 0 | 0 | 0 | 0 | 0 | 0 | 0 | 0 | 0 | 0 | 0 | 0 | 0 | 0 | 0 | 0 | 0 | 0 | 0 | 0 | 0 | 0 | 0 | 0 | 0
QLD1 | Wind | 0 | 327922.1236 | 0.31044 | 19906.62 | 656793.8641 | 842262.1594 | 44244.4863 | 257356.2319 | 36886.5937 | 0.024287 | 0.031952 | 243527.0678 | 175113.5651 | 0.2088 | 312369.7482 | 36639.6466 | 206806.3324 | 0.0032585 | 0.028012 | 0.0052353 | 0.15859 | 95361.6773 | 33905.8033 | 0.01681 | 0.014387
QLD1 | Solar PV | 0.38298 | 0.0047675 | 0.018128 | 0.068537 | 0.051107 | 135587.4545 | 0.016144 | 96918.6422 | 0.0083323 | 14859.9718 | 75726.3137 | 35813.7614 | 16236.7936 | 0.00090641 | 19007.8971 | 8986.6538 | 0.094501 | 0.063273 | 8762.5478 | 36597.3635 | 37495.6712 | 48902.5914 | 0.00058156 | 0.00015841 | 0.00032889
QLD1 | LS Battery | 0.048116 | 0.0045178 | 0.0069593 | 0.020924 | 0.014851 | 168764.8933 | 0.017091 | 76608.6657 | 0.0044044 | 0.0015321 | 0.00061487 | 0.00035391 | 1.6233e-05 | 3.5793e-06 | 0 | 0 | 0 | 0 | 5.6453e-06 | 2.6559e-05 | 0.00052198 | 0.00060872 | 3.374e-05 | 0.0001332 | 6.4439e-05
QLD1 | Pumped Hydro | 0 | 0 | 0 | 0.22112 | 0.047266 | 0.0017206 | 0.00044645 | 0.10132 | 0.001715 | 0.0038071 | 24342.2811 | 0.0177 | 0.0019728 | 0.0018462 | 2265.6045 | 28124.9938 | 889.8512 | 2.7443e-05 | 0.00011546 | 6.8583e-05 | 26602.4152 | 19126.519 | 4.3923e-06 | 3.5306e-06 | 1.6331e-06
QLD1 | VPP | 0 | 0 | 0 | 0 | 0 | 0 | 0 | 0 | 0 | 0 | 0 | 0 | 0 | 0 | 0 | 0 | 0 | 0 | 0 | 0 | 0 | 0 | 0 | 0 | 0
Total excluding storage |  | 0.39727 | 327922.1565 | 0.33023 | -283900.4989 | 470371.2193 | 325665.5017 | -48024.8385 | 354274.8779 | -19706.1172 | 14859.959 | 438968.3264 | 430141.3373 | 117557.6119 | 0.21004 | 331377.6482 | 45626.3215 | 206806.5473 | 0.065877 | 8762.5758 | -14502.7713 | 37393.8095 | 144264.271 | 33905.8038 | -0.10988 | 0.014699
Region | Technology | 2021-22 | 2022-23 | 2023-24 | 2024-25 | 2025-26 | 2026-27 | 2027-28 | 2028-29 | 2029-30 | 2030-31 | 2031-32 | 2032-33 | 2033-34 | 2034-35 | 2035-36 | 2036-37 | 2037-38 | 2038-39 | 2039-40 | 2040-41 | 2041-42 | 2042-43 | 2043-44 | 2044-45 | 2045-46
VIC1 | Black Coal | 0 | 0 | 0 | 0 | 0 | 0 | 0 | 0 | 0 | 0 | 0 | 0 | 0 | 0 | 0 | 0 | 0 | 0 | 0 | 0 | 0 | 0 | 0 | 0 | 0
VIC1 | Brown Coal | 0 | 0 | 0 | -726159.277 | -1764173.1897 | -1088253.649 | -548382.3056 | -436716.6591 | 0 | 0 | 0 | 0 | 0 | -6.1062e-05 | -0.023818 | -21968.4184 | 0.67183 | 0.38815 | 0 | 0 | 0 | 0 | -2.0398e-05 | -7.5551e-06 | -0.085996
VIC1 | CCGT | 0 | 0.037136 | 0.00018483 | 0.0093262 | 1.1865e-05 | 1.2661e-05 | 0.004279 | 1.6067e-05 | 5.8056e-05 | 0.0016654 | 8.6068e-06 | 0.005368 | 0.0063471 | 2.1064e-05 | 3.4899e-05 | 0 | 0.0025557 | 8.5422e-06 | 0.0073853 | 1.1492e-05 | 0.007749 | 2.1313e-05 | 0.0011843 | 3.6838e-06 | 5.3025e-07
VIC1 | Gas - Steam | 0 | 0 | 0 | 0 | 0 | 0 | 0 | 0 | 0 | 0 | 0 | 0 | 0 | 0 | 0 | 0 | 0 | 0 | 0 | 0 | 0 | 0 | 0 | 0 | 0
VIC1 | OCGT / Diesel | 0.013623 | 0.010784 | 4.0633e-05 | 7.2959e-05 | 4.7655e-05 | 5.7107e-05 | 6.5607e-05 | 6.5794e-05 | 6.0256e-05 | 6.3704e-05 | 7.2567e-05 | 0.0007854 | 0.0040871 | 8.3125e-05 | 0.038762 | 5.4183e-05 | 0.00010746 | 3.7017e-05 | 0.0013461 | 0.00037749 | 0.48501 | 1.546e-05 | 0.00013964 | 3502.9227 | 2.2264e-06
VIC1 | Hydro | 0 | 0 | 0 | 0 | 0 | 0 | 0 | 0 | 0 | 0 | 0 | 0 | 0 | 0 | 0 | 0 | 0 | 0 | 0 | 0 | 0 | 0 | 0 | 0 | 0
VIC1 | Wind | 0 | 1.7718 | 0.21141 | 36223.3434 | 76819.6713 | 381745.2514 | 114600.9245 | 68816.9209 | 3.5075 | 5.4578 | 0.0058745 | 141256.8315 | 102815.2418 | 0.011565 | 0.003189 | 0.0096355 | 87493.2452 | 72705.8759 | 40836.1196 | 0.02946 | 18842.6227 | 66129.6731 | 0.0031475 | 0.0022856 | 1341.4643
VIC1 | Solar PV | 0.10062 | 0.041793 | 0.00019728 | 0.043579 | 0.013973 | 49745.7798 | 49240.877 | 0.12627 | 0.0045565 | 0.0054613 | 0.00019676 | 0.039436 | 0.00025579 | 0.0001174 | 87992.063 | 0.080356 | 31389.7563 | 0.0015018 | 0.0071676 | 0.0015033 | 34813.2413 | 3058.7902 | 3170.6304 | 7.1459e-05 | 0.0011187
VIC1 | LS Battery | 0.048257 | 0.0246 | 0.00045147 | 0.010734 | 0.00046371 | 91180.068 | 0.0071278 | 0.0016387 | 0.00073728 | 0.00018946 | 5.8901e-05 | 1.9694e-05 | 0 | 0 | 0 | 0 | 0 | 0 | 1.9122e-06 | 8.3304e-06 | 0.00024657 | 0.00026868 | 0.00012914 | 0.00010652 | 0.0001498
VIC1 | Pumped Hydro | 0 | 0 | 0 | 0.35524 | 0.0003374 | 0.015584 | 0.73706 | 0.0011218 | 0.0026253 | 0.33561 | 0.0012486 | 2.8491 | 15964.7899 | 0.00101 | 14959.0906 | 0.0045506 | 13165.618 | 0.0016983 | 565.0434 | 12999.8256 | 17588.8676 | 0.0032578 | 0.0014585 | 268.5376 | 3.5837e-05
VIC1 | VPP | 0 | 0 | 0 | 0 | 0 | 0 | 0 | 0 | 0 | 0 | 0 | 0 | 0 | 0 | 0 | 0 | 0 | 0 | 0 | 0 | 0 | 0 | 0 | 0 | 0
Total excluding storage |  | 0.11424 | 1.8615 | 0.21184 | -689935.8806 | -1687353.5043 | -656762.6177 | -384540.4997 | -367899.6119 | 3.5121 | 5.465 | 0.0061524 | 141256.8771 | 102815.2525 | 0.011726 | 87992.0811 | -21968.3284 | 118883.676 | 72706.2656 | 40836.1355 | 0.031353 | 53656.3567 | 69188.4633 | 3170.6348 | 3502.925 | 1341.3794
Region | Technology | 2021-22 | 2022-23 | 2023-24 | 2024-25 | 2025-26 | 2026-27 | 2027-28 | 2028-29 | 2029-30 | 2030-31 | 2031-32 | 2032-33 | 2033-34 | 2034-35 | 2035-36 | 2036-37 | 2037-38 | 2038-39 | 2039-40 | 2040-41 | 2041-42 | 2042-43 | 2043-44 | 2044-45 | 2045-46
SA1 | Black Coal | 0 | 0 | 0 | 0 | 0 | 0 | 0 | 0 | 0 | 0 | 0 | 0 | 0 | 0 | 0 | 0 | 0 | 0 | 0 | 0 | 0 | 0 | 0 | 0 | 0
SA1 | Brown Coal | 0 | 0 | 0 | 0 | 0 | 0 | 0 | 0 | 0 | 0 | 0 | 0 | 0 | 0 | 0 | 0 | 0 | 0 | 0 | 0 | 0 | 0 | 0 | 0 | 0
SA1 | CCGT | 0 | 0.025124 | 0.005491 | 0.0023103 | 0.0024244 | 1.6093e-05 | 0.00034089 | 0.00044547 | 0.00041548 | 0.00093844 | 1.7586e-05 | 0.0018336 | 0.0014665 | 0.0012418 | 0.0051681 | 6.7854e-06 | 0.0025965 | 5.2486e-06 | 0.0027733 | 1.4008e-05 | 0.0020896 | 1.2211e-05 | 0.00032292 | 1.9188e-06 | 3.9066e-07
SA1 | Gas - Steam | 0 | 0 | 0 | 0 | 0 | 0 | 0 | 0 | 0 | 0 | 0 | 0 | 0 | 0 | 0 | 0 | 0 | 0 | 0 | 0 | 0 | 0 | 0 | 0 | 0
SA1 | OCGT / Diesel | 0.014424 | 0.0003252 | 0.0011066 | 0.00060137 | 0.0012123 | 0.00037075 | 0.00067292 | 0.00055403 | 0.00053144 | 0.00075661 | 0.00044306 | 0.0011228 | 0.00025606 | 0.00067295 | 1696.9451 | 5.5621e-05 | 0.00017393 | 3.2544e-05 | 1424.0196 | 0.0013704 | 2398.0805 | 1.6192e-05 | 3855.5147 | 1181.5106 | 2.184e-06
SA1 | Hydro | 0 | 0 | 0 | 0 | 0 | 0 | 0 | 0 | 0 | 0 | 0 | 0 | 0 | 0 | 0 | 0 | 0 | 0 | 0 | 0 | 0 | 0 | 0 | 0 | 0
SA1 | Wind | 0 | 2.7122 | 0.93198 | 3.1001 | 6998.3157 | 235056.5255 | 0.10549 | 91335.3259 | 67651.1815 | 6718.7369 | 0.01039 | 79783.8366 | 2714.9332 | 0.10778 | 0.34241 | 0.025576 | 72094.4646 | 16192.117 | 34250.5299 | 0.013494 | 4657.8856 | 11129.7822 | 2974.5393 | 5814.6248 | 2168.2669
SA1 | Solar PV | 0.30033 | 0.001746 | 0.047465 | 0.063307 | 0.076664 | 2.3945 | 2.1068 | 18409.6291 | 0.0028447 | 4834.9252 | 0.00078227 | 57245.4407 | 0.019383 | 0.0026416 | 0.00061834 | 0.0010397 | 0.025514 | 0.0072978 | 0.080167 | 0.0043035 | 0.36012 | 3953.6512 | 6544.2116 | 0.00016799 | 0.00011884
SA1 | LS Battery | 0.049172 | 0.0086408 | 0.0064869 | 0.00050953 | 0.01027 | 33033.8348 | 0.0098881 | 0.0024374 | 0.0016016 | 0.00056981 | 0.00024486 | 6.3753e-05 | 1.1611e-05 | 4.0302e-06 | 0 | 0 | 0 | 2.3794e-06 | 7.409e-06 | 4.2632e-05 | 0.00092978 | 0.00040829 | 9.5471e-05 | 0.00018033 | 0.00017332
SA1 | Pumped Hydro | 0 | 0 | 0 | 0.10768 | 0.023485 | 0.016538 | 0.026926 | 0.0021368 | 0.0055597 | 0.022625 | 0.005677 | 0.029147 | 0.00192 | 0.0010269 | 0.073206 | 0.0020112 | 0.041028 | 0.00083171 | 0.012072 | 0.0053671 | 0.023566 | 0.00077136 | 0.0002485 | 0.019505 | 5.6629e-05
SA1 | VPP | 0 | 0 | 0 | 0 | 0 | 0 | 0 | 0 | 0 | 0 | 0 | 0 | 0 | 0 | 0 | 0 | 0 | 0 | 0 | 0 | 0 | 0 | 0 | 0 | 0
Total excluding storage |  | 0.31475 | 2.7394 | 0.98605 | 3.1664 | 6998.396 | 235058.9204 | 2.2133 | 109744.956 | 67651.1853 | 11553.6637 | 0.011633 | 137029.2803 | 2714.9543 | 0.11233 | 1697.2933 | 0.026678 | 72094.4929 | 16192.1243 | 35674.6324 | 0.019182 | 7056.3283 | 15083.4334 | 13374.2659 | 6996.1355 | 2168.2671
Region | Technology | 2021-22 | 2022-23 | 2023-24 | 2024-25 | 2025-26 | 2026-27 | 2027-28 | 2028-29 | 2029-30 | 2030-31 | 2031-32 | 2032-33 | 2033-34 | 2034-35 | 2035-36 | 2036-37 | 2037-38 | 2038-39 | 2039-40 | 2040-41 | 2041-42 | 2042-43 | 2043-44 | 2044-45 | 2045-46
TAS1 | Black Coal | 0 | 0 | 0 | 0 | 0 | 0 | 0 | 0 | 0 | 0 | 0 | 0 | 0 | 0 | 0 | 0 | 0 | 0 | 0 | 0 | 0 | 0 | 0 | 0 | 0
TAS1 | Brown Coal | 0 | 0 | 0 | 0 | 0 | 0 | 0 | 0 | 0 | 0 | 0 | 0 | 0 | 0 | 0 | 0 | 0 | 0 | 0 | 0 | 0 | 0 | 0 | 0 | 0
TAS1 | CCGT | 0 | 0.018374 | 0.0060535 | 4.579e-05 | 0 | 3.9338e-05 | 1.1592e-05 | 0.0063607 | 0.0014104 | 0.0043384 | 2.0533e-05 | 0.0060362 | 0.00088409 | 8.9996e-05 | 4.3487e-05 | 5.4287e-06 | 0.001781 | 1.0111e-05 | 0.0037258 | 3.6409e-06 | 0.0015893 | 6.2939e-06 | 2.5044e-05 | 1.098e-05 | 6.4461e-07
TAS1 | Gas - Steam | 0 | 0 | 0 | 0 | 0 | 0 | 0 | 0 | 0 | 0 | 0 | 0 | 0 | 0 | 0 | 0 | 0 | 0 | 0 | 0 | 0 | 0 | 0 | 0 | 0
TAS1 | OCGT / Diesel | 0.014561 | 0.00011507 | 0.00104 | 0.00069017 | 0.00034958 | 0.00063362 | 0.0006838 | 0.0011178 | 0.00062599 | 0.0010067 | 0.00059893 | 0.0013984 | 0.0002251 | 0.00077648 | 0.046362 | 5.4879e-05 | 0.00011929 | 3.8182e-05 | 0.0032683 | 0.00047587 | 944.0163 | 1.6493e-05 | 418.9186 | 863.2582 | 2.8144e-06
TAS1 | Hydro | 0 | 0 | 0 | 0 | 0 | 0 | 0 | 0 | 0 | 0 | 0 | 0 | 0 | 0 | 0 | 0 | 0 | 0 | 0 | 0 | 0 | 0 | 0 | 0 | 0
TAS1 | Wind | 0 | 63847.1924 | 104071.5656 | 37924.3495 | 27383.7741 | 50307.5979 | 46201.6126 | 167525.4052 | 44577.0274 | 104632.8775 | 0.029631 | 33458.6676 | 0.0057297 | 0.0023544 | 0.0014355 | 0.0028619 | 0.028291 | 13628.9639 | 5324.2813 | 0.0010881 | 0.011101 | 0.0056318 | 0.0011684 | 0.00065077 | 0.0013261
TAS1 | Solar PV | 0.046109 | 0.0040191 | 0.00052995 | 0.007537 | 0.020621 | 0.23933 | 0.0070701 | 0.00135 | 8.612e-05 | 6.3421e-05 | 0.0038067 | 0.51477 | 4.7331e-05 | 1.3669e-05 | 9.4921e-06 | 1.1824e-05 | 4.032 | 9.4048e-05 | 5004.8016 | 9.9379e-06 | 4.0884e-05 | 1.0847e-05 | 3.5002e-06 | 2.9749e-06 | 1.5639e-06
TAS1 | LS Battery | 0.044465 | 0.010955 | 0.0020411 | 0.0026821 | 0.008602 | 0.20827 | 0.012221 | 0.42637 | 0.0034358 | 0.001194 | 0.00071995 | 7.4385e-05 | 8.9312e-06 | 0 | 0 | 0 | 0 | 0 | 3.4897e-06 | 3.6935e-05 | 0.00023475 | 0.00022514 | 0.00022529 | 0.00013811 | 0.00010454
TAS1 | Pumped Hydro | 0 | 0 | 0 | 0.177 | 0.019872 | 0.016389 | 0.012184 | 0.21256 | 0.028386 | 8220.8995 | 3392.3215 | 23105.1789 | 0.0017558 | 0.0013412 | 4399.2318 | 0.0013661 | 8446.6067 | 0.0017252 | 5782.8883 | 0.0012379 | 0.012774 | 0.00083899 | 0.00055098 | 0.00056341 | 1.6569e-05
TAS1 | VPP | 0 | 0 | 0 | 0 | 0 | 0 | 0 | 0 | 0 | 0 | 0 | 0 | 0 | 0 | 0 | 0 | 0 | 0 | 0 | 0 | 0 | 0 | 0 | 0 | 0
Total excluding storage |  | 0.06067 | 63847.2149 | 104071.5733 | 37924.3577 | 27383.7951 | 50307.8379 | 46201.6203 | 167525.4141 | 44577.0296 | 104632.8829 | 0.034058 | 33459.1898 | 0.0068863 | 0.0032346 | 0.047851 | 0.0029341 | 4.0622 | 13628.9641 | 10329.0899 | 0.0015775 | 944.029 | 0.0056654 | 418.9198 | 863.2589 | 0.0013311

## BaseCase_Fuel Cost
Fuel cost by technology ($000s) - Base Case, Step Change Scenario
Fuel | Real June 2019 dollars discounted to June 2021
Explicitly modelled generation
Region | Technology | 2021-22 | 2022-23 | 2023-24 | 2024-25 | 2025-26 | 2026-27 | 2027-28 | 2028-29 | 2029-30 | 2030-31 | 2031-32 | 2032-33 | 2033-34 | 2034-35 | 2035-36 | 2036-37 | 2037-38 | 2038-39 | 2039-40 | 2040-41 | 2041-42 | 2042-43 | 2043-44 | 2044-45 | 2045-46
NEM | Black Coal | 1899813.872 | 1490636.257 | 1465169.35 | 1419606.9428 | 1218604.7173 | 749529.6056 | 677804.1954 | 625028.0587 | 499022.7691 | 465132.8993 | 394522.7043 | 321872.7242 | 320785.327 | 254521.0661 | 133141.4678 | 118740.6272 | 123152.1678 | 117046.1636 | 105294.595 | 85307.2252 | 70550.8226 | 9646.7709 | 7784.3738 | 7067.584 | 6694.8994
NEM | Brown Coal | 226977.688 | 174727.188 | 176705.187 | 121993.8048 | 70306.0941 | 31055.9089 | 12557.4526 | 1618.9307 | 1516.7918 | 1559.2743 | 1187.7344 | 1340.6013 | 1300.1519 | 1105.1711 | 787.2364 | 0.1219 | 0.11521 | 0.10492 | 0.10091 | 0.094569 | 0.086881 | 0.088785 | 0.080671 | 0.073779 | 0.046803
NEM | CCGT | 180853.009 | 151484.9185 | 119640.332 | 107236.8985 | 165081.0572 | 165146.0565 | 180963.1947 | 172711.7135 | 159953.2715 | 175578.5185 | 190814.3826 | 154535.6519 | 178020.8919 | 191612.634 | 167438.1019 | 137579.8088 | 118787.5163 | 120793.3744 | 102533.1786 | 116015.2141 | 109319.3758 | 135538.8831 | 73597.3296 | 56829.3938 | 29260.9901
NEM | Gas - Steam | 70557.3809 | 66785.9455 | 67004.4852 | 8771.4409 | 29758.423 | 26864.7765 | 36981.197 | 29164.093 | 24819.3245 | 62245.233 | 29716.432 | 51687.5485 | 27956.07 | 56934.828 | 12888.922 | 14019.596 | 27777.156 | 26023.988 | 0 | 0 | 0 | 0 | 0 | 0 | 0
NEM | OCGT / Diesel | 6198.0292 | 5154.0863 | 8514.0806 | 4143.4018 | 21549.9047 | 24975.6966 | 38037.6362 | 40885.5302 | 19974.6578 | 51243.4884 | 38877.5634 | 61675.0647 | 43856.6406 | 69357.6319 | 81255.7135 | 88861.7304 | 176169.9661 | 141721.4557 | 226356.0704 | 282923.2763 | 255234.3476 | 392219.1364 | 406332.1705 | 338201.7925 | 368008.4425
NEM | Hydro | 0 | 0 | 0 | 0 | 0 | 0 | 0 | 0 | 0 | 0 | 0 | 0 | 0 | 0 | 0 | 0 | 0 | 0 | 0 | 0 | 0 | 0 | 0 | 0 | 0
NEM | Wind | 0 | 0 | 0 | 0 | 0 | 0 | 0 | 0 | 0 | 0 | 0 | 0 | 0 | 0 | 0 | 0 | 0 | 0 | 0 | 0 | 0 | 0 | 0 | 0 | 0
NEM | Solar PV | 0 | 0 | 0 | 0 | 0 | 0 | 0 | 0 | 0 | 0 | 0 | 0 | 0 | 0 | 0 | 0 | 0 | 0 | 0 | 0 | 0 | 0 | 0 | 0 | 0
NEM | LS Battery | 0 | 0 | 0 | 0 | 0 | 0 | 0 | 0 | 0 | 0 | 0 | 0 | 0 | 0 | 0 | 0 | 0 | 0 | 0 | 0 | 0 | 0 | 0 | 0 | 0
NEM | Pumped Hydro | 0 | 0 | 0 | 0 | 0 | 0 | 0 | 0 | 0 | 0 | 0 | 0 | 0 | 0 | 0 | 0 | 0 | 0 | 0 | 0 | 0 | 0 | 0 | 0 | 0
NEM | VPP | 0 | 0 | 0 | 0 | 0 | 0 | 0 | 0 | 0 | 0 | 0 | 0 | 0 | 0 | 0 | 0 | 0 | 0 | 0 | 0 | 0 | 0 | 0 | 0 | 0
Total excluding storage |  | 2384399.9792 | 1888788.3953 | 1837033.4348 | 1661752.4887 | 1505300.1964 | 997572.044 | 946343.6759 | 869408.3261 | 705286.8147 | 755759.4134 | 655118.8166 | 591111.5906 | 571919.0814 | 573531.3311 | 395511.4416 | 359201.8843 | 445886.9214 | 405585.0866 | 434183.945 | 484245.8101 | 435104.6329 | 537404.8791 | 487713.9545 | 402098.844 | 403964.3788
Region | Technology | 2021-22 | 2022-23 | 2023-24 | 2024-25 | 2025-26 | 2026-27 | 2027-28 | 2028-29 | 2029-30 | 2030-31 | 2031-32 | 2032-33 | 2033-34 | 2034-35 | 2035-36 | 2036-37 | 2037-38 | 2038-39 | 2039-40 | 2040-41 | 2041-42 | 2042-43 | 2043-44 | 2044-45 | 2045-46
NSW1 | Black Coal | 1055939.336 | 838549.718 | 836519.804 | 830326.884 | 764109.304 | 525447.7978 | 498198.8396 | 457683.092 | 350329.0788 | 332940.3268 | 275088.4663 | 210425.306 | 223600.694 | 169888.0242 | 68710.254 | 62835.05 | 67091.306 | 64424.436 | 57928.898 | 49494.33 | 49307.522 | 0 | 0 | 0 | 0
NSW1 | Brown Coal | 0 | 0 | 0 | 0 | 0 | 0 | 0 | 0 | 0 | 0 | 0 | 0 | 0 | 0 | 0 | 0 | 0 | 0 | 0 | 0 | 0 | 0 | 0 | 0 | 0
NSW1 | CCGT | 1423.6206 | 2105.9855 | 2034.6703 | 3659.8323 | 8845.9632 | 10831.9842 | 14489.4178 | 17195.7931 | 21407.5525 | 18617.0769 | 25389.5548 | 20906.0861 | 26958.183 | 35902.6305 | 35950.2514 | 32089.2981 | 43392.5926 | 44542.2578 | 41569.8936 | 45259.8722 | 41248.5932 | 56116.8102 | 11238.7016 | 0.26464 | 0.25684
NSW1 | Gas - Steam | 0 | 0 | 0 | 0 | 0 | 0 | 0 | 0 | 0 | 0 | 0 | 0 | 0 | 0 | 0 | 0 | 0 | 0 | 0 | 0 | 0 | 0 | 0 | 0 | 0
NSW1 | OCGT / Diesel | 185.8361 | 0.15077 | 420.0911 | 147.4845 | 450.2754 | 646.6563 | 909.3601 | 1118.09 | 60.9298 | 3436.9414 | 2131.3627 | 14155.8944 | 5099.7281 | 13284.6782 | 30486.8055 | 37927.7737 | 80651.8983 | 71063.1868 | 105164.12 | 140624.8178 | 117489.2929 | 226143.0389 | 219623.0883 | 158200.0958 | 181739.924
NSW1 | Hydro | 0 | 0 | 0 | 0 | 0 | 0 | 0 | 0 | 0 | 0 | 0 | 0 | 0 | 0 | 0 | 0 | 0 | 0 | 0 | 0 | 0 | 0 | 0 | 0 | 0
NSW1 | Wind | 0 | 0 | 0 | 0 | 0 | 0 | 0 | 0 | 0 | 0 | 0 | 0 | 0 | 0 | 0 | 0 | 0 | 0 | 0 | 0 | 0 | 0 | 0 | 0 | 0
NSW1 | Solar PV | 0 | 0 | 0 | 0 | 0 | 0 | 0 | 0 | 0 | 0 | 0 | 0 | 0 | 0 | 0 | 0 | 0 | 0 | 0 | 0 | 0 | 0 | 0 | 0 | 0
NSW1 | LS Battery | 0 | 0 | 0 | 0 | 0 | 0 | 0 | 0 | 0 | 0 | 0 | 0 | 0 | 0 | 0 | 0 | 0 | 0 | 0 | 0 | 0 | 0 | 0 | 0 | 0
NSW1 | Pumped Hydro | 0 | 0 | 0 | 0 | 0 | 0 | 0 | 0 | 0 | 0 | 0 | 0 | 0 | 0 | 0 | 0 | 0 | 0 | 0 | 0 | 0 | 0 | 0 | 0 | 0
NSW1 | VPP | 0 | 0 | 0 | 0 | 0 | 0 | 0 | 0 | 0 | 0 | 0 | 0 | 0 | 0 | 0 | 0 | 0 | 0 | 0 | 0 | 0 | 0 | 0 | 0 | 0
Total excluding storage |  | 1057548.7927 | 840655.8543 | 838974.5653 | 834134.2007 | 773405.5425 | 536926.4383 | 513597.6174 | 475996.9752 | 371797.5611 | 354994.3451 | 302609.3839 | 245487.2865 | 255658.605 | 219075.3329 | 135147.3109 | 132852.1218 | 191135.797 | 180029.8806 | 204662.9116 | 235379.0199 | 208045.4081 | 282259.8491 | 230861.7899 | 158200.3604 | 181740.1808
Region | Technology | 2021-22 | 2022-23 | 2023-24 | 2024-25 | 2025-26 | 2026-27 | 2027-28 | 2028-29 | 2029-30 | 2030-31 | 2031-32 | 2032-33 | 2033-34 | 2034-35 | 2035-36 | 2036-37 | 2037-38 | 2038-39 | 2039-40 | 2040-41 | 2041-42 | 2042-43 | 2043-44 | 2044-45 | 2045-46
QLD1 | Black Coal | 843874.536 | 652086.539 | 628649.546 | 589280.0588 | 454495.4133 | 224081.8078 | 179605.3558 | 167344.9667 | 148693.6903 | 132192.5725 | 119434.238 | 111447.4182 | 97184.633 | 84633.0419 | 64431.2138 | 55905.5772 | 56060.8618 | 52621.7276 | 47365.697 | 35812.8952 | 21243.3006 | 9646.7709 | 7784.3738 | 7067.584 | 6694.8994
QLD1 | Brown Coal | 0 | 0 | 0 | 0 | 0 | 0 | 0 | 0 | 0 | 0 | 0 | 0 | 0 | 0 | 0 | 0 | 0 | 0 | 0 | 0 | 0 | 0 | 0 | 0 | 0
QLD1 | CCGT | 89383.9124 | 77735.7895 | 73579.3366 | 77822.5864 | 78435.3268 | 101420.9114 | 100240.2543 | 99189.3624 | 87449.0045 | 90896.9679 | 112327.8665 | 81439.3124 | 100798.418 | 98052.3884 | 93884.5765 | 67640.8442 | 75394.5723 | 76250.7842 | 60962.8645 | 70754.9591 | 68070.3132 | 79421.6116 | 62358.1683 | 56828.7148 | 29260.3341
QLD1 | Gas - Steam | 0 | 0 | 0 | 0 | 0 | 0 | 0 | 0 | 0 | 0 | 0 | 0 | 0 | 0 | 0 | 0 | 0 | 0 | 0 | 0 | 0 | 0 | 0 | 0 | 0
QLD1 | OCGT / Diesel | 217.1252 | 0.17369 | 34.5219 | 1089.242 | 746.7872 | 1486.9333 | 1851.3242 | 7340.2276 | 530.0308 | 6316.9373 | 7298.169 | 4704.5618 | 7875.4301 | 4732.5846 | 17189.134 | 16780.3887 | 26621.0978 | 16687.9446 | 28851.0257 | 44826.7588 | 37332.7152 | 61170.3716 | 28375.7912 | 35646.8674 | 40845.8399
QLD1 | Hydro | 0 | 0 | 0 | 0 | 0 | 0 | 0 | 0 | 0 | 0 | 0 | 0 | 0 | 0 | 0 | 0 | 0 | 0 | 0 | 0 | 0 | 0 | 0 | 0 | 0
QLD1 | Wind | 0 | 0 | 0 | 0 | 0 | 0 | 0 | 0 | 0 | 0 | 0 | 0 | 0 | 0 | 0 | 0 | 0 | 0 | 0 | 0 | 0 | 0 | 0 | 0 | 0
QLD1 | Solar PV | 0 | 0 | 0 | 0 | 0 | 0 | 0 | 0 | 0 | 0 | 0 | 0 | 0 | 0 | 0 | 0 | 0 | 0 | 0 | 0 | 0 | 0 | 0 | 0 | 0
QLD1 | LS Battery | 0 | 0 | 0 | 0 | 0 | 0 | 0 | 0 | 0 | 0 | 0 | 0 | 0 | 0 | 0 | 0 | 0 | 0 | 0 | 0 | 0 | 0 | 0 | 0 | 0
QLD1 | Pumped Hydro | 0 | 0 | 0 | 0 | 0 | 0 | 0 | 0 | 0 | 0 | 0 | 0 | 0 | 0 | 0 | 0 | 0 | 0 | 0 | 0 | 0 | 0 | 0 | 0 | 0
QLD1 | VPP | 0 | 0 | 0 | 0 | 0 | 0 | 0 | 0 | 0 | 0 | 0 | 0 | 0 | 0 | 0 | 0 | 0 | 0 | 0 | 0 | 0 | 0 | 0 | 0 | 0
Total excluding storage |  | 933475.5736 | 729822.5022 | 702263.4044 | 668191.8873 | 533677.5274 | 326989.6525 | 281696.9343 | 273874.5566 | 236672.7256 | 229406.4776 | 239060.2734 | 197591.2925 | 205858.481 | 187418.0149 | 175504.9243 | 140326.8101 | 158076.532 | 145560.4563 | 137179.5872 | 151394.613 | 126646.329 | 150238.7541 | 98518.3332 | 99543.1662 | 76801.0734
Region | Technology | 2021-22 | 2022-23 | 2023-24 | 2024-25 | 2025-26 | 2026-27 | 2027-28 | 2028-29 | 2029-30 | 2030-31 | 2031-32 | 2032-33 | 2033-34 | 2034-35 | 2035-36 | 2036-37 | 2037-38 | 2038-39 | 2039-40 | 2040-41 | 2041-42 | 2042-43 | 2043-44 | 2044-45 | 2045-46
VIC1 | Black Coal | 0 | 0 | 0 | 0 | 0 | 0 | 0 | 0 | 0 | 0 | 0 | 0 | 0 | 0 | 0 | 0 | 0 | 0 | 0 | 0 | 0 | 0 | 0 | 0 | 0
VIC1 | Brown Coal | 226977.688 | 174727.188 | 176705.187 | 121993.8048 | 70306.0941 | 31055.9089 | 12557.4526 | 1618.9307 | 1516.7918 | 1559.2743 | 1187.7344 | 1340.6013 | 1300.1519 | 1105.1711 | 787.2364 | 0.1219 | 0.11521 | 0.10492 | 0.10091 | 0.094569 | 0.086881 | 0.088785 | 0.080671 | 0.073779 | 0.046803
VIC1 | CCGT | 0 | 0.098535 | 0.098441 | 0.12047 | 0.12485 | 0.12 | 0.13285 | 0.1289 | 0.12473 | 0.13188 | 0.12197 | 0.14301 | 0.16513 | 0.15369 | 0.1335 | 0.12595 | 0.13996 | 0.13245 | 0.18137 | 0.16634 | 0.23011 | 0.22743 | 0.23419 | 0.20934 | 0.20325
VIC1 | Gas - Steam | 2188.137 | 1309.0455 | 1734.1332 | 1803.5604 | 18313.18 | 18526.146 | 28236.208 | 22673.966 | 18662.736 | 54989.872 | 23902.658 | 43953.876 | 22870.794 | 44260.544 | 12888.922 | 14019.596 | 27777.156 | 26023.988 | 0 | 0 | 0 | 0 | 0 | 0 | 0
VIC1 | OCGT / Diesel | 1174.649 | 2533.6421 | 1411.8132 | 1248.115 | 8478.5244 | 14447.5138 | 22694.9428 | 22687.6995 | 11854.2796 | 27921.2194 | 18621.9999 | 27631.2742 | 19144.7668 | 33433.3082 | 17642.8373 | 17200.8835 | 38203.303 | 27696.5956 | 53185.9497 | 59878.0196 | 48388.2488 | 50910.9972 | 57260.0991 | 69904.1231 | 73156.7857
VIC1 | Hydro | 0 | 0 | 0 | 0 | 0 | 0 | 0 | 0 | 0 | 0 | 0 | 0 | 0 | 0 | 0 | 0 | 0 | 0 | 0 | 0 | 0 | 0 | 0 | 0 | 0
VIC1 | Wind | 0 | 0 | 0 | 0 | 0 | 0 | 0 | 0 | 0 | 0 | 0 | 0 | 0 | 0 | 0 | 0 | 0 | 0 | 0 | 0 | 0 | 0 | 0 | 0 | 0
VIC1 | Solar PV | 0 | 0 | 0 | 0 | 0 | 0 | 0 | 0 | 0 | 0 | 0 | 0 | 0 | 0 | 0 | 0 | 0 | 0 | 0 | 0 | 0 | 0 | 0 | 0 | 0
VIC1 | LS Battery | 0 | 0 | 0 | 0 | 0 | 0 | 0 | 0 | 0 | 0 | 0 | 0 | 0 | 0 | 0 | 0 | 0 | 0 | 0 | 0 | 0 | 0 | 0 | 0 | 0
VIC1 | Pumped Hydro | 0 | 0 | 0 | 0 | 0 | 0 | 0 | 0 | 0 | 0 | 0 | 0 | 0 | 0 | 0 | 0 | 0 | 0 | 0 | 0 | 0 | 0 | 0 | 0 | 0
VIC1 | VPP | 0 | 0 | 0 | 0 | 0 | 0 | 0 | 0 | 0 | 0 | 0 | 0 | 0 | 0 | 0 | 0 | 0 | 0 | 0 | 0 | 0 | 0 | 0 | 0 | 0
Total excluding storage |  | 230340.474 | 178569.9741 | 179851.2318 | 125045.6007 | 97097.9234 | 64029.6886 | 63488.7363 | 46980.7251 | 32033.9321 | 84470.4975 | 43712.5142 | 72925.8945 | 43315.8779 | 78799.1769 | 31319.1293 | 31220.7274 | 65980.7142 | 53720.821 | 53186.232 | 59878.2806 | 48388.5658 | 50911.3135 | 57260.414 | 69904.4062 | 73157.0358
Region | Technology | 2021-22 | 2022-23 | 2023-24 | 2024-25 | 2025-26 | 2026-27 | 2027-28 | 2028-29 | 2029-30 | 2030-31 | 2031-32 | 2032-33 | 2033-34 | 2034-35 | 2035-36 | 2036-37 | 2037-38 | 2038-39 | 2039-40 | 2040-41 | 2041-42 | 2042-43 | 2043-44 | 2044-45 | 2045-46
SA1 | Black Coal | 0 | 0 | 0 | 0 | 0 | 0 | 0 | 0 | 0 | 0 | 0 | 0 | 0 | 0 | 0 | 0 | 0 | 0 | 0 | 0 | 0 | 0 | 0 | 0 | 0
SA1 | Brown Coal | 0 | 0 | 0 | 0 | 0 | 0 | 0 | 0 | 0 | 0 | 0 | 0 | 0 | 0 | 0 | 0 | 0 | 0 | 0 | 0 | 0 | 0 | 0 | 0 | 0
SA1 | CCGT | 90045.476 | 71642.9986 | 44026.162 | 25754.2979 | 77799.5884 | 52892.9875 | 66233.3381 | 56326.3532 | 51096.5112 | 66064.2458 | 53096.7487 | 52189.9965 | 50264.0145 | 57657.3589 | 37603.0513 | 37849.457 | 0.11935 | 0.11284 | 0.12826 | 0.11861 | 0.13285 | 0.12901 | 0.12767 | 0.11502 | 0.11033
SA1 | Gas - Steam | 68369.2439 | 65476.9 | 65270.352 | 6967.8805 | 11445.243 | 8338.6305 | 8744.989 | 6490.127 | 6156.5885 | 7255.361 | 5813.774 | 7733.6725 | 5085.276 | 12674.284 | 0 | 0 | 0 | 0 | 0 | 0 | 0 | 0 | 0 | 0 | 0
SA1 | OCGT / Diesel | 4620.3158 | 2620.0591 | 6619.4216 | 1658.4702 | 11874.2575 | 8333.2973 | 12569.2936 | 9516.0358 | 7410.6753 | 13060.4983 | 10477.1026 | 14134.2852 | 10961.6319 | 16275.218 | 14933.0729 | 15782.7057 | 28583.9506 | 25158.8443 | 35751.7887 | 35686.8634 | 47810.2481 | 49696.2648 | 90964.356 | 61231.3187 | 59645.6089
SA1 | Hydro | 0 | 0 | 0 | 0 | 0 | 0 | 0 | 0 | 0 | 0 | 0 | 0 | 0 | 0 | 0 | 0 | 0 | 0 | 0 | 0 | 0 | 0 | 0 | 0 | 0
SA1 | Wind | 0 | 0 | 0 | 0 | 0 | 0 | 0 | 0 | 0 | 0 | 0 | 0 | 0 | 0 | 0 | 0 | 0 | 0 | 0 | 0 | 0 | 0 | 0 | 0 | 0
SA1 | Solar PV | 0 | 0 | 0 | 0 | 0 | 0 | 0 | 0 | 0 | 0 | 0 | 0 | 0 | 0 | 0 | 0 | 0 | 0 | 0 | 0 | 0 | 0 | 0 | 0 | 0
SA1 | LS Battery | 0 | 0 | 0 | 0 | 0 | 0 | 0 | 0 | 0 | 0 | 0 | 0 | 0 | 0 | 0 | 0 | 0 | 0 | 0 | 0 | 0 | 0 | 0 | 0 | 0
SA1 | Pumped Hydro | 0 | 0 | 0 | 0 | 0 | 0 | 0 | 0 | 0 | 0 | 0 | 0 | 0 | 0 | 0 | 0 | 0 | 0 | 0 | 0 | 0 | 0 | 0 | 0 | 0
SA1 | VPP | 0 | 0 | 0 | 0 | 0 | 0 | 0 | 0 | 0 | 0 | 0 | 0 | 0 | 0 | 0 | 0 | 0 | 0 | 0 | 0 | 0 | 0 | 0 | 0 | 0
Total excluding storage |  | 163035.0357 | 139739.9578 | 115915.9356 | 34380.6486 | 101119.0889 | 69564.9153 | 87547.6207 | 72332.516 | 64663.775 | 86380.105 | 69387.6252 | 74057.9541 | 66310.9224 | 86606.8609 | 52536.1242 | 53632.1627 | 28584.0699 | 25158.9572 | 35751.917 | 35686.982 | 47810.3809 | 49696.3938 | 90964.4836 | 61231.4337 | 59645.7192
Region | Technology | 2021-22 | 2022-23 | 2023-24 | 2024-25 | 2025-26 | 2026-27 | 2027-28 | 2028-29 | 2029-30 | 2030-31 | 2031-32 | 2032-33 | 2033-34 | 2034-35 | 2035-36 | 2036-37 | 2037-38 | 2038-39 | 2039-40 | 2040-41 | 2041-42 | 2042-43 | 2043-44 | 2044-45 | 2045-46
TAS1 | Black Coal | 0 | 0 | 0 | 0 | 0 | 0 | 0 | 0 | 0 | 0 | 0 | 0 | 0 | 0 | 0 | 0 | 0 | 0 | 0 | 0 | 0 | 0 | 0 | 0 | 0
TAS1 | Brown Coal | 0 | 0 | 0 | 0 | 0 | 0 | 0 | 0 | 0 | 0 | 0 | 0 | 0 | 0 | 0 | 0 | 0 | 0 | 0 | 0 | 0 | 0 | 0 | 0 | 0
TAS1 | CCGT | 0 | 0.046284 | 0.064628 | 0.06146 | 0.053967 | 0.053386 | 0.051664 | 0.075862 | 0.078616 | 0.096056 | 0.090674 | 0.11387 | 0.11141 | 0.10254 | 0.089127 | 0.083501 | 0.092068 | 0.087123 | 0.11076 | 0.097888 | 0.10636 | 0.10487 | 0.097844 | 0.090024 | 0.085554
TAS1 | Gas - Steam | 0 | 0 | 0 | 0 | 0 | 0 | 0 | 0 | 0 | 0 | 0 | 0 | 0 | 0 | 0 | 0 | 0 | 0 | 0 | 0 | 0 | 0 | 0 | 0 | 0
TAS1 | OCGT / Diesel | 0.10325 | 0.060649 | 28.2329 | 0.090027 | 0.060236 | 61.2958 | 12.7155 | 223.4773 | 118.7424 | 507.8921 | 348.9292 | 1049.0492 | 775.0837 | 1631.8429 | 1003.8638 | 1169.9787 | 2109.7163 | 1114.8845 | 3403.1864 | 1906.8167 | 4213.8427 | 4298.4638 | 10108.8359 | 13219.3875 | 12620.284
TAS1 | Hydro | 0 | 0 | 0 | 0 | 0 | 0 | 0 | 0 | 0 | 0 | 0 | 0 | 0 | 0 | 0 | 0 | 0 | 0 | 0 | 0 | 0 | 0 | 0 | 0 | 0
TAS1 | Wind | 0 | 0 | 0 | 0 | 0 | 0 | 0 | 0 | 0 | 0 | 0 | 0 | 0 | 0 | 0 | 0 | 0 | 0 | 0 | 0 | 0 | 0 | 0 | 0 | 0
TAS1 | Solar PV | 0 | 0 | 0 | 0 | 0 | 0 | 0 | 0 | 0 | 0 | 0 | 0 | 0 | 0 | 0 | 0 | 0 | 0 | 0 | 0 | 0 | 0 | 0 | 0 | 0
TAS1 | LS Battery | 0 | 0 | 0 | 0 | 0 | 0 | 0 | 0 | 0 | 0 | 0 | 0 | 0 | 0 | 0 | 0 | 0 | 0 | 0 | 0 | 0 | 0 | 0 | 0 | 0
TAS1 | Pumped Hydro | 0 | 0 | 0 | 0 | 0 | 0 | 0 | 0 | 0 | 0 | 0 | 0 | 0 | 0 | 0 | 0 | 0 | 0 | 0 | 0 | 0 | 0 | 0 | 0 | 0
TAS1 | VPP | 0 | 0 | 0 | 0 | 0 | 0 | 0 | 0 | 0 | 0 | 0 | 0 | 0 | 0 | 0 | 0 | 0 | 0 | 0 | 0 | 0 | 0 | 0 | 0 | 0
Total excluding storage |  | 0.10325 | 0.10693 | 28.2975 | 0.15149 | 0.1142 | 61.3492 | 12.7672 | 223.5531 | 118.821 | 507.9881 | 349.0199 | 1049.163 | 775.1951 | 1631.9455 | 1003.9529 | 1170.0622 | 2109.8084 | 1114.9716 | 3403.2971 | 1906.9146 | 4213.9491 | 4298.5687 | 10108.9337 | 13219.4775 | 12620.3696

## BaseCase_Build Cost
New generation build cost (CAPEX) by technology ($000s) - Base Case, Step Change Scenario
CAPEX (Install) | Real June 2019 dollars discounted to June 2021. The total capital costs are annualised for modelling purposes.
Explicitly modelled generation
Region | Technology | 2021-22 | 2022-23 | 2023-24 | 2024-25 | 2025-26 | 2026-27 | 2027-28 | 2028-29 | 2029-30 | 2030-31 | 2031-32 | 2032-33 | 2033-34 | 2034-35 | 2035-36 | 2036-37 | 2037-38 | 2038-39 | 2039-40 | 2040-41 | 2041-42 | 2042-43 | 2043-44 | 2044-45 | 2045-46
NEM | Black Coal | 0 | 0 | 0 | 0 | 0 | 0 | 0 | 0 | 0 | 0 | 0 | 0 | 0 | 0 | 0 | 0 | 0 | 0 | 0 | 0 | 0 | 0 | 0 | 0 | 0
NEM | Brown Coal | 0 | 0 | 0 | 0 | 0 | 0 | 0 | 0 | 0 | 0 | 0 | 0 | 0 | 0 | 0 | 0 | 0 | 0 | 0 | 0 | 0 | 0 | 0 | 0 | 0
NEM | CCGT | 0 | 1.8771 | 0.37767 | 0.25747 | 0.034207 | 0.0010831 | 0.064338 | 0.12024 | 0.02556 | 0.093441 | 0.067418 | 0.22293 | 0.1331 | 0.022235 | 0.14122 | 0.022616 | 0.31987 | 0.00089315 | 0.18663 | 0.00059216 | 0.15469 | 0.22471 | 0.021944 | 0.00021726 | 4.3131e-05
NEM | Gas - Steam | 0 | 0 | 0 | 0 | 0 | 0 | 0 | 0 | 0 | 0 | 0 | 0 | 0 | 0 | 0 | 0 | 0 | 0 | 0 | 0 | 0 | 0 | 0 | 0 | 0
NEM | OCGT / Diesel | 2.9655 | 0.34732 | 0.61162 | 0.26802 | 0.080852 | 0.03823 | 0.055763 | 0.11472 | 0.053619 | 0.071988 | 0.49346 | 0.12842 | 0.13803 | 0.059877 | 47317.2866 | 186228.2741 | 1237178.491 | 0.0050095 | 39450.4857 | 0.066916 | 91250.4236 | 14440.2133 | 147789.0121 | 164755.7442 | 0.00040575
NEM | Hydro | 0 | 0 | 0 | 0 | 0 | 0 | 0 | 0 | 0 | 0 | 0 | 0 | 0 | 0 | 0 | 0 | 0 | 0 | 0 | 0 | 0 | 0 | 0 | 0 | 0
NEM | Wind | 0 | 2293043.7432 | 1884174.8635 | 777248.3892 | 3919336.5334 | 6457964.8261 | 746872.1899 | 3070560.8674 | 1942028.1107 | 512611.7849 | 0.43542 | 3074961.094 | 959018.474 | 31979.6562 | 1050601.385 | 121620.9 | 1359589.6674 | 347932.8965 | 273850.6856 | 45441.028 | 484181.8638 | 563290.4929 | 120459.1836 | 18758.6032 | 13963.0322
NEM | Solar PV | 659842.6154 | 0.46674 | 0.45276 | 587930.0555 | 1.0873 | 2192810.5307 | 345996.7803 | 1106153.2582 | 645312.9927 | 82587.8182 | 309138.3096 | 702827.0958 | 255660.8009 | 7482.0326 | 424066.5259 | 193520.1617 | 767813.4433 | 71222.219 | 141613.5562 | 125236.1924 | 251350.5654 | 218759.2077 | 33620.9301 | 0.0019196 | 0.0069189
NEM | LS Battery | 7.7658 | 1.0397 | 2.1894 | 0.55557 | 9.2511 | 3417953.8526 | 2.0526 | 733665.7241 | 0.22482 | 9392.1486 | 0.084277 | 641343.7653 | 0.0010387 | 0.00019371 | 3.9605e-05 | 0 | 3.4294e-05 | 0.00014276 | 0.000558 | 0.002894 | 0.1087 | 0.19872 | 11776.5206 | 0.25122 | 0.012047
NEM | Pumped Hydro | 0 | 0 | 0 | 24.7392 | 3.308 | 1.4205 | 10.8826 | 3.6566 | 2970037.3447 | 75939.6105 | 346309.0355 | 212873.3296 | 210824.2798 | 0.077379 | 470472.4849 | 361492.8447 | 261611.8787 | 0.059293 | 60163.8015 | 170037.6333 | 569347.3058 | 244163.2238 | 0.03411 | 3508.0673 | 0.0020313
NEM | VPP | 0 | 0 | 0 | 0 | 0 | 0 | 0 | 0 | 0 | 0 | 0 | 0 | 0 | 0 | 0 | 0 | 0 | 0 | 0 | 0 | 0 | 0 | 0 | 0 | 0
Total excluding storage |  | 659845.5809 | 2293046.4344 | 1884176.3056 | 1365178.9701 | 3919337.7358 | 8650775.3961 | 1092869.0903 | 4176714.3605 | 2587341.1825 | 595199.7686 | 309139.3059 | 3777788.5411 | 1214679.5461 | 39461.771 | 1521985.3388 | 501369.3584 | 3364581.9216 | 419155.1214 | 454914.9141 | 170677.288 | 826783.0074 | 796490.1387 | 301869.1477 | 183514.3495 | 13963.0396
Region | Technology | 2021-22 | 2022-23 | 2023-24 | 2024-25 | 2025-26 | 2026-27 | 2027-28 | 2028-29 | 2029-30 | 2030-31 | 2031-32 | 2032-33 | 2033-34 | 2034-35 | 2035-36 | 2036-37 | 2037-38 | 2038-39 | 2039-40 | 2040-41 | 2041-42 | 2042-43 | 2043-44 | 2044-45 | 2045-46
NSW1 | Black Coal | 0 | 0 | 0 | 0 | 0 | 0 | 0 | 0 | 0 | 0 | 0 | 0 | 0 | 0 | 0 | 0 | 0 | 0 | 0 | 0 | 0 | 0 | 0 | 0 | 0
NSW1 | Brown Coal | 0 | 0 | 0 | 0 | 0 | 0 | 0 | 0 | 0 | 0 | 0 | 0 | 0 | 0 | 0 | 0 | 0 | 0 | 0 | 0 | 0 | 0 | 0 | 0 | 0
NSW1 | CCGT | 0 | 0.40025 | 0.2061 | 0.0015008 | 0 | 0 | 0 | 0 | 0 | 0 | 0.00019812 | 0.034227 | 0.0018408 | 0.0011819 | 0.066397 | 0.009287 | 0.14001 | 0.00057387 | 8.2941e-05 | 0.00013967 | 0.00072402 | 0.19526 | 0.0012491 | 0 | 1.0466e-05
NSW1 | Gas - Steam | 0 | 0 | 0 | 0 | 0 | 0 | 0 | 0 | 0 | 0 | 0 | 0 | 0 | 0 | 0 | 0 | 0 | 0 | 0 | 0 | 0 | 0 | 0 | 0 | 0
NSW1 | OCGT / Diesel | 1.3829 | 0.011779 | 0.53065 | 0.006031 | 0.033559 | 0.0067532 | 0.014358 | 0.017194 | 0.018028 | 0.019753 | 0.015559 | 0.030827 | 0.0087095 | 0.013916 | 18.2893 | 186227.7395 | 1237175.4845 | 0.0016534 | 0.0042471 | 0.0056092 | 0.10144 | 14440.2117 | 30560.3073 | 12924.2796 | 0.00014086
NSW1 | Hydro | 0 | 0 | 0 | 0 | 0 | 0 | 0 | 0 | 0 | 0 | 0 | 0 | 0 | 0 | 0 | 0 | 0 | 0 | 0 | 0 | 0 | 0 | 0 | 0 | 0
NSW1 | Wind | 0 | 748750.051 | 1477786.3377 | 414453.0624 | 1085450.3231 | 950880.4281 | 0.091923 | 1005596.9319 | 1406681.7611 | 121050.26 | 0.16475 | 1348132.3342 | 0.33207 | 31978.5396 | 0.19491 | 0.08852 | 126265.7791 | 1.1936 | 2.815 | 45440.8572 | 405017.1782 | 2.9865 | 0.0077403 | 0.1317 | 2081.278
NSW1 | Solar PV | 659836.7698 | 0.1133 | 0.052907 | 587929.0383 | 0.27766 | 1358135.0794 | 121831.9712 | 613170.3068 | 645312.9244 | 0.04847 | 0.0080527 | 318778.8822 | 191962.5074 | 7482.0183 | 0.31423 | 160400.3059 | 647906.2858 | 71221.9629 | 94414.4626 | 0.024617 | 0.20486 | 28933.5347 | 0.066197 | 0.00054028 | 0.0013829
NSW1 | LS Battery | 4.4573 | 0.26334 | 1.9648 | 0.12487 | 8.8881 | 832061.3567 | 1.6343 | 37709.9121 | 0.12818 | 9392.1144 | 0.067634 | 641343.7599 | 0.00062977 | 0.00010409 | 3.9605e-05 | 0 | 3.4294e-05 | 0.00011047 | 0.00031236 | 0.0013764 | 0.083025 | 0.17877 | 11776.5142 | 0.24382 | 0.0054857
NSW1 | Pumped Hydro | 0 | 0 | 0 | 13.2515 | 2.0308 | 0.7088 | 0.41481 | 0.31388 | 2970036.9148 | 0.036143 | 0.023218 | 0.073378 | 0.011837 | 0.007718 | 203948.7638 | 0.043188 | 0.0070984 | 0.0046108 | 0.0051128 | 0.0048344 | 0.0062378 | 0.0048733 | 0.0051414 | 0.0013017 | 0.00028675
NSW1 | VPP | 0 | 0 | 0 | 0 | 0 | 0 | 0 | 0 | 0 | 0 | 0 | 0 | 0 | 0 | 0 | 0 | 0 | 0 | 0 | 0 | 0 | 0 | 0 | 0 | 0
Total excluding storage |  | 659838.1527 | 748750.5764 | 1477787.1274 | 1002382.1083 | 1085450.6343 | 2309015.5142 | 121832.0775 | 1618767.2559 | 2051994.7035 | 121050.3282 | 0.18856 | 1666911.2814 | 191962.85 | 39460.573 | 18.8648 | 346628.1432 | 2011347.6894 | 71223.1587 | 94417.282 | 45440.8875 | 405017.4852 | 43376.9281 | 30560.3825 | 12924.4118 | 2081.2796
Region | Technology | 2021-22 | 2022-23 | 2023-24 | 2024-25 | 2025-26 | 2026-27 | 2027-28 | 2028-29 | 2029-30 | 2030-31 | 2031-32 | 2032-33 | 2033-34 | 2034-35 | 2035-36 | 2036-37 | 2037-38 | 2038-39 | 2039-40 | 2040-41 | 2041-42 | 2042-43 | 2043-44 | 2044-45 | 2045-46
QLD1 | Black Coal | 0 | 0 | 0 | 0 | 0 | 0 | 0 | 0 | 0 | 0 | 0 | 0 | 0 | 0 | 0 | 0 | 0 | 0 | 0 | 0 | 0 | 0 | 0 | 0 | 0
QLD1 | Brown Coal | 0 | 0 | 0 | 0 | 0 | 0 | 0 | 0 | 0 | 0 | 0 | 0 | 0 | 0 | 0 | 0 | 0 | 0 | 0 | 0 | 0 | 0 | 0 | 0 | 0
QLD1 | CCGT | 0 | 0.36386 | 0.012051 | 0.093555 | 0.00048501 | 0.00016297 | 0.00021049 | 0.029722 | 0.00041111 | 0.00036635 | 0.06659 | 0.010442 | 0.012486 | 0.0026307 | 0.0033248 | 0.013166 | 0.086471 | 0 | 7.163e-05 | 5.9673e-05 | 7.3252e-05 | 0.02891 | 1.5903e-05 | 0 | 1.1967e-05
QLD1 | Gas - Steam | 0 | 0 | 0 | 0 | 0 | 0 | 0 | 0 | 0 | 0 | 0 | 0 | 0 | 0 | 0 | 0 | 0 | 0 | 0 | 0 | 0 | 0 | 0 | 0 | 0
QLD1 | OCGT / Diesel | 0.38574 | 0.015682 | 0.020091 | 0.22411 | 0.0021504 | 0.0022143 | 0.002065 | 0.049863 | 0.0020589 | 0.0020794 | 0.44733 | 0.0065513 | 0.0015318 | 0.0040642 | 0.071345 | 0.5301 | 2.9955 | 0.00040728 | 0.00051325 | 0.00030374 | 0.00027693 | 0.00031029 | 0.00019961 | 9.8226e-05 | 6.955e-05
QLD1 | Hydro | 0 | 0 | 0 | 0 | 0 | 0 | 0 | 0 | 0 | 0 | 0 | 0 | 0 | 0 | 0 | 0 | 0 | 0 | 0 | 0 | 0 | 0 | 0 | 0 | 0
QLD1 | Wind | 0 | 1289232.0726 | 1.1852 | 74741.6976 | 2407914.0875 | 3022048.6825 | 157448.2253 | 901335.4879 | 128517.0059 | 0.083261 | 0.10887 | 827615.6615 | 590428.353 | 0.68654 | 1050599.9877 | 121620.6765 | 683521.386 | 0.010638 | 0.091259 | 0.016599 | 0.49547 | 300703.2914 | 110314.9936 | 0.054665 | 0.046764
QLD1 | Solar PV | 2.6549 | 0.030492 | 0.10731 | 0.37207 | 0.25138 | 600780.1665 | 0.06876 | 409597.2144 | 0.034994 | 61227.7802 | 309138.2821 | 141447.59 | 63698.2114 | 0.003447 | 71730.6518 | 33119.5376 | 0.33969 | 0.22284 | 30255.8264 | 125236.1471 | 126827.2831 | 165410.6326 | 0.0019575 | 0.00053229 | 0.0011056
QLD1 | LS Battery | 0.81749 | 0.069706 | 0.09621 | 0.25462 | 0.15522 | 1462034.4165 | 0.15143 | 695951.853 | 0.041249 | 0.01484 | 0.0061652 | 0.0036892 | 0.00017772 | 4.1277e-05 | 0 | 0 | 0 | 0 | 7.343e-05 | 0.0003445 | 0.0067517 | 0.0078736 | 0.00043641 | 0.0017229 | 0.0008335
QLD1 | Pumped Hydro | 0 | 0 | 0 | 2.9019 | 0.61809 | 0.022419 | 0.0058093 | 1.3166 | 0.022255 | 0.049336 | 315017.568 | 0.22874 | 0.025461 | 0.023794 | 29159.7785 | 361492.6896 | 11421.7233 | 0.00035176 | 0.001478 | 0.00087671 | 339598.1283 | 244163.1537 | 5.607e-05 | 4.5071e-05 | 2.0847e-05
QLD1 | VPP | 0 | 0 | 0 | 0 | 0 | 0 | 0 | 0 | 0 | 0 | 0 | 0 | 0 | 0 | 0 | 0 | 0 | 0 | 0 | 0 | 0 | 0 | 0 | 0 | 0
Total excluding storage |  | 3.0407 | 1289232.4826 | 1.3246 | 74742.3873 | 2407914.3415 | 3622828.8513 | 157448.2964 | 1310932.7819 | 128517.0434 | 61227.8659 | 309138.9049 | 969063.2685 | 654126.5784 | 0.69669 | 1122330.7142 | 154740.7573 | 683524.8077 | 0.23388 | 30255.9182 | 125236.1641 | 126827.7789 | 466113.9531 | 110314.9958 | 0.055295 | 0.047951
Region | Technology | 2021-22 | 2022-23 | 2023-24 | 2024-25 | 2025-26 | 2026-27 | 2027-28 | 2028-29 | 2029-30 | 2030-31 | 2031-32 | 2032-33 | 2033-34 | 2034-35 | 2035-36 | 2036-37 | 2037-38 | 2038-39 | 2039-40 | 2040-41 | 2041-42 | 2042-43 | 2043-44 | 2044-45 | 2045-46
VIC1 | Black Coal | 0 | 0 | 0 | 0 | 0 | 0 | 0 | 0 | 0 | 0 | 0 | 0 | 0 | 0 | 0 | 0 | 0 | 0 | 0 | 0 | 0 | 0 | 0 | 0 | 0
VIC1 | Brown Coal | 0 | 0 | 0 | 0 | 0 | 0 | 0 | 0 | 0 | 0 | 0 | 0 | 0 | 0 | 0 | 0 | 0 | 0 | 0 | 0 | 0 | 0 | 0 | 0 | 0
VIC1 | CCGT | 0 | 0.51834 | 0.0025759 | 0.12978 | 0.00016485 | 0.00017564 | 0.05927 | 0.00022221 | 0.00080168 | 0.022962 | 0.00011848 | 0.073785 | 0.087109 | 0.00028865 | 0.00047749 | 0 | 0.034861 | 0.00011634 | 0.10043 | 0.00015603 | 0.10505 | 0.00028849 | 0.016007 | 4.9712e-05 | 7.1446e-06
VIC1 | Gas - Steam | 0 | 0 | 0 | 0 | 0 | 0 | 0 | 0 | 0 | 0 | 0 | 0 | 0 | 0 | 0 | 0 | 0 | 0 | 0 | 0 | 0 | 0 | 0 | 0 | 0
VIC1 | OCGT / Diesel | 0.38889 | 0.30748 | 0.0011568 | 0.0020739 | 0.0013526 | 0.0016183 | 0.0018564 | 0.0018589 | 0.0016998 | 0.0017943 | 0.0020409 | 0.022055 | 0.11459 | 0.0023272 | 1.0835 | 0.0015123 | 0.0029946 | 0.00103 | 0.0374 | 0.010472 | 13.4343 | 0.00042759 | 0.0038561 | 96586.69 | 6.1296e-05
VIC1 | Hydro | 0 | 0 | 0 | 0 | 0 | 0 | 0 | 0 | 0 | 0 | 0 | 0 | 0 | 0 | 0 | 0 | 0 | 0 | 0 | 0 | 0 | 0 | 0 | 0 | 0
VIC1 | Wind | 0 | 7.454 | 0.85395 | 143356.7247 | 296860.2557 | 1425967.4547 | 427377.0992 | 249700.5287 | 12.8725 | 19.6786 | 0.022639 | 497092.5077 | 358914.4708 | 0.041531 | 0.011569 | 0.037615 | 305479.028 | 248276.6393 | 139700.9154 | 0.10595 | 63419.1673 | 224962.3179 | 0.012297 | 0.0084006 | 4552.3353
VIC1 | Solar PV | 0.7425 | 0.28591 | 0.0012446 | 0.25167 | 0.073167 | 233883.505 | 224155.0362 | 0.56616 | 0.020309 | 0.023822 | 0.00085128 | 0.16507 | 0.0010634 | 0.00048066 | 352335.5575 | 0.31423 | 119892.49 | 0.005607 | 0.026189 | 0.0054569 | 124521.8484 | 10977.9115 | 11379.3022 | 0.00025636 | 0.0040148
VIC1 | LS Battery | 0.85737 | 0.39692 | 0.0065269 | 0.1366 | 0.0050687 | 826146.337 | 0.066049 | 0.01557 | 0.0072219 | 0.0019194 | 0.00061769 | 0.00021471 | 0 | 0 | 0 | 0 | 0 | 0 | 2.6013e-05 | 0.00011301 | 0.0033356 | 0.0036347 | 0.001747 | 0.001441 | 0.0020266
VIC1 | Pumped Hydro | 0 | 0 | 0 | 4.7704 | 0.0045146 | 0.20777 | 9.8135 | 0.014916 | 0.034859 | 4.4501 | 0.016534 | 37.676 | 210824.1885 | 0.013319 | 197004.4417 | 0.059847 | 172912.4176 | 0.022275 | 7400.848 | 170037.5115 | 229748.5953 | 0.042554 | 0.019051 | 3507.6803 | 0.00046811
VIC1 | VPP | 0 | 0 | 0 | 0 | 0 | 0 | 0 | 0 | 0 | 0 | 0 | 0 | 0 | 0 | 0 | 0 | 0 | 0 | 0 | 0 | 0 | 0 | 0 | 0 | 0
Total excluding storage |  | 1.1314 | 8.5657 | 0.85893 | 143357.1083 | 296860.3304 | 1659850.9614 | 651532.1966 | 249701.0969 | 12.8953 | 19.7272 | 0.02565 | 497092.7686 | 358914.6736 | 0.044627 | 352336.653 | 0.35336 | 425371.5558 | 248276.6461 | 139701.0794 | 0.12203 | 187954.5551 | 235940.2301 | 11379.3344 | 96586.6987 | 4552.3393
Region | Technology | 2021-22 | 2022-23 | 2023-24 | 2024-25 | 2025-26 | 2026-27 | 2027-28 | 2028-29 | 2029-30 | 2030-31 | 2031-32 | 2032-33 | 2033-34 | 2034-35 | 2035-36 | 2036-37 | 2037-38 | 2038-39 | 2039-40 | 2040-41 | 2041-42 | 2042-43 | 2043-44 | 2044-45 | 2045-46
SA1 | Black Coal | 0 | 0 | 0 | 0 | 0 | 0 | 0 | 0 | 0 | 0 | 0 | 0 | 0 | 0 | 0 | 0 | 0 | 0 | 0 | 0 | 0 | 0 | 0 | 0 | 0
SA1 | Brown Coal | 0 | 0 | 0 | 0 | 0 | 0 | 0 | 0 | 0 | 0 | 0 | 0 | 0 | 0 | 0 | 0 | 0 | 0 | 0 | 0 | 0 | 0 | 0 | 0 | 0
SA1 | CCGT | 0 | 0.34935 | 0.076236 | 0.032027 | 0.033557 | 0.00022241 | 0.004704 | 0.0061376 | 0.0057157 | 0.01289 | 0.00024119 | 0.02511 | 0.020052 | 0.016954 | 0.070449 | 9.2355e-05 | 0.035286 | 7.122e-05 | 0.037574 | 0.00018949 | 0.028225 | 0.00016469 | 0.0043484 | 2.58e-05 | 5.2446e-06
SA1 | Gas - Steam | 0 | 0 | 0 | 0 | 0 | 0 | 0 | 0 | 0 | 0 | 0 | 0 | 0 | 0 | 0 | 0 | 0 | 0 | 0 | 0 | 0 | 0 | 0 | 0 | 0
SA1 | OCGT / Diesel | 0.4105 | 0.009244 | 0.031408 | 0.017042 | 0.034303 | 0.010475 | 0.018984 | 0.015606 | 0.014947 | 0.021248 | 0.012424 | 0.031435 | 0.0071586 | 0.018785 | 47296.6033 | 0.0015479 | 0.0048332 | 0.00090295 | 39450.3567 | 0.037908 | 66234.6892 | 0.00044655 | 106167.3718 | 32485.5242 | 5.9957e-05
SA1 | Hydro | 0 | 0 | 0 | 0 | 0 | 0 | 0 | 0 | 0 | 0 | 0 | 0 | 0 | 0 | 0 | 0 | 0 | 0 | 0 | 0 | 0 | 0 | 0 | 0 | 0
SA1 | Wind | 0 | 10.9211 | 3.6794 | 12.1187 | 27098.3004 | 881671.106 | 0.38694 | 319728.7434 | 248986.4002 | 24507.5044 | 0.037023 | 286564.9524 | 9675.2988 | 0.38062 | 1.186 | 0.087837 | 244323.3819 | 55628.9626 | 117039.9602 | 0.04477 | 15744.9871 | 37621.8788 | 10144.1661 | 18758.4063 | 7329.3679
SA1 | Solar PV | 2.1329 | 0.01155 | 0.2882 | 0.35312 | 0.38518 | 10.7393 | 9.6743 | 83385.1652 | 0.01265 | 21359.9654 | 0.0033146 | 242598.4642 | 0.08097 | 0.01039 | 0.0023985 | 0.0039505 | 0.095628 | 0.027305 | 0.28337 | 0.015191 | 1.2289 | 13437.129 | 22241.5598 | 0.00058082 | 0.00041043
SA1 | LS Battery | 0.86898 | 0.13868 | 0.093284 | 0.0064498 | 0.11166 | 297709.9162 | 0.091138 | 0.023035 | 0.015605 | 0.0057417 | 0.0025541 | 0.00069135 | 0.00013225 | 4.8351e-05 | 0 | 0 | 0 | 3.2287e-05 | 0.00010025 | 0.00057527 | 0.012511 | 0.005494 | 0.0012847 | 0.0024265 | 0.0023322
SA1 | Pumped Hydro | 0 | 0 | 0 | 2.1597 | 0.46936 | 0.32935 | 0.53546 | 0.042436 | 0.11026 | 0.4481 | 0.11228 | 0.57569 | 0.03787 | 0.020228 | 1.44 | 0.039508 | 0.80484 | 0.016293 | 0.23616 | 0.10486 | 0.45977 | 0.015049 | 0.0048483 | 0.38054 | 0.0011048
SA1 | VPP | 0 | 0 | 0 | 0 | 0 | 0 | 0 | 0 | 0 | 0 | 0 | 0 | 0 | 0 | 0 | 0 | 0 | 0 | 0 | 0 | 0 | 0 | 0 | 0 | 0
Total excluding storage |  | 2.5434 | 11.2912 | 4.0752 | 12.5209 | 27098.7535 | 881681.856 | 10.0849 | 403113.9303 | 248986.4336 | 45867.504 | 0.053002 | 529163.4732 | 9675.4069 | 0.42675 | 47297.8622 | 0.093428 | 244323.5177 | 55628.9909 | 156490.6379 | 0.098058 | 81980.9334 | 51059.0085 | 138553.1021 | 51243.9311 | 7329.3684
Region | Technology | 2021-22 | 2022-23 | 2023-24 | 2024-25 | 2025-26 | 2026-27 | 2027-28 | 2028-29 | 2029-30 | 2030-31 | 2031-32 | 2032-33 | 2033-34 | 2034-35 | 2035-36 | 2036-37 | 2037-38 | 2038-39 | 2039-40 | 2040-41 | 2041-42 | 2042-43 | 2043-44 | 2044-45 | 2045-46
TAS1 | Black Coal | 0 | 0 | 0 | 0 | 0 | 0 | 0 | 0 | 0 | 0 | 0 | 0 | 0 | 0 | 0 | 0 | 0 | 0 | 0 | 0 | 0 | 0 | 0 | 0 | 0
TAS1 | Brown Coal | 0 | 0 | 0 | 0 | 0 | 0 | 0 | 0 | 0 | 0 | 0 | 0 | 0 | 0 | 0 | 0 | 0 | 0 | 0 | 0 | 0 | 0 | 0 | 0 | 0
TAS1 | CCGT | 0 | 0.24534 | 0.080708 | 0.00060955 | 0 | 0.00052206 | 0.00015361 | 0.084154 | 0.018632 | 0.057222 | 0.00027042 | 0.079371 | 0.011607 | 0.0011798 | 0.0005692 | 7.0947e-05 | 0.02324 | 0.00013173 | 0.048469 | 4.7291e-05 | 0.020611 | 8.1501e-05 | 0.0003238 | 0.00014174 | 8.3088e-06
TAS1 | Gas - Steam | 0 | 0 | 0 | 0 | 0 | 0 | 0 | 0 | 0 | 0 | 0 | 0 | 0 | 0 | 0 | 0 | 0 | 0 | 0 | 0 | 0 | 0 | 0 | 0 | 0
TAS1 | OCGT / Diesel | 0.39745 | 0.0031369 | 0.028308 | 0.018758 | 0.0094868 | 0.017169 | 0.0185 | 0.030196 | 0.016885 | 0.027112 | 0.016106 | 0.037548 | 0.0060349 | 0.020785 | 1.2392 | 0.0014646 | 0.0031786 | 0.0010159 | 0.086824 | 0.012623 | 25002.1983 | 0.00043615 | 11061.3289 | 22759.2503 | 7.4087e-05
TAS1 | Hydro | 0 | 0 | 0 | 0 | 0 | 0 | 0 | 0 | 0 | 0 | 0 | 0 | 0 | 0 | 0 | 0 | 0 | 0 | 0 | 0 | 0 | 0 | 0 | 0 | 0
TAS1 | Wind | 0 | 255043.2445 | 406382.8073 | 144684.7857 | 102013.5667 | 177397.1548 | 162046.3865 | 594199.1755 | 157830.0709 | 367034.2586 | 0.10213 | 115555.6382 | 0.019436 | 0.0079077 | 0.0047833 | 0.0094982 | 0.092353 | 44026.0904 | 17106.9037 | 0.0035411 | 0.035694 | 0.018247 | 0.0037989 | 0.0021018 | 0.0043203
TAS1 | Solar PV | 0.31529 | 0.025488 | 0.0030966 | 0.040284 | 0.099937 | 1.0406 | 0.029858 | 0.0055978 | 0.00035511 | 0.00025637 | 0.015245 | 1.9943 | 0.00018214 | 5.1768e-05 | 3.5132e-05 | 4.2736e-05 | 14.2323 | 0.00032487 | 16942.9577 | 3.3341e-05 | 0.00013557 | 3.5968e-05 | 1.1607e-05 | 9.8648e-06 | 5.1861e-06
TAS1 | LS Battery | 0.76461 | 0.17108 | 0.028559 | 0.033033 | 0.090998 | 1.8262 | 0.10959 | 3.9205 | 0.032569 | 0.011706 | 0.0073065 | 0.00078482 | 9.897e-05 | 0 | 0 | 0 | 0 | 0 | 4.5943e-05 | 0.00048491 | 0.0030733 | 0.0029475 | 0.0029495 | 0.0018081 | 0.0013687
TAS1 | Pumped Hydro | 0 | 0 | 0 | 1.6557 | 0.18523 | 0.15221 | 0.113 | 1.9688 | 0.26255 | 75934.6268 | 31291.3154 | 212834.7758 | 0.016151 | 0.01232 | 40358.0609 | 0.012516 | 77276.9259 | 0.015762 | 52762.7107 | 0.01128 | 0.11623 | 0.0076341 | 0.0050134 | 0.0051265 | 0.00015076
TAS1 | VPP | 0 | 0 | 0 | 0 | 0 | 0 | 0 | 0 | 0 | 0 | 0 | 0 | 0 | 0 | 0 | 0 | 0 | 0 | 0 | 0 | 0 | 0 | 0 | 0 | 0
Total excluding storage |  | 0.71275 | 255043.5185 | 406382.9194 | 144684.8454 | 102013.6761 | 177398.2131 | 162046.435 | 594199.2954 | 157830.1068 | 367034.3432 | 0.13375 | 115557.7494 | 0.03726 | 0.029925 | 1.2446 | 0.011076 | 14.351 | 44026.0919 | 34049.9967 | 0.016244 | 25002.2548 | 0.018801 | 11061.3331 | 22759.2525 | 0.0044079

## BaseCase_REHAB Cost
Rehabilition cost by technology ($000s) - Base Case, Step Change Scenario
REHAB | Real June 2019 dollars discounted to June 2021
Explicitly modelled generation
Region | Technology | 2021-22 | 2022-23 | 2023-24 | 2024-25 | 2025-26 | 2026-27 | 2027-28 | 2028-29 | 2029-30 | 2030-31 | 2031-32 | 2032-33 | 2033-34 | 2034-35 | 2035-36 | 2036-37 | 2037-38 | 2038-39 | 2039-40 | 2040-41 | 2041-42 | 2042-43 | 2043-44 | 2044-45 | 2045-46
NEM | Black Coal | 0 | 0 | 0 | 53906.0911 | 66473.6835 | 147176.8908 | 35484.4825 | 0.00019569 | 25008.2456 | 0.010746 | 2591.6964 | 0.27169 | 13093.9301 | 2686.6472 | 3.3369e-06 | 2.6658e-06 | 0 | 0.00015366 | 1.3354e-05 | 26783.0052 | 15815.7973 | 0 | 1.3224e-05 | 0.022545 | 1.7864e-05
NEM | Brown Coal | 0 | 0 | 0 | 45714.4831 | 119708.0626 | 81447.2397 | 47626.6768 | 30017.1591 | 0 | 0 | 0 | 0 | 0 | 4.3931e-06 | 0.0019737 | 1931.8994 | 5.5284e-05 | 0.0097773 | 0 | 0 | 0 | 0 | 2.0865e-06 | 9.273e-07 | 0.014315
NEM | CCGT | 0 | 0 | 0 | 0 | 0 | 0 | 0 | 0 | 0 | 0 | 0 | 0 | 0 | 0 | 0 | 0 | 0 | 0 | 0 | 0 | 0 | 0 | 0 | 0 | 0
NEM | Gas - Steam | 0 | 0 | 0 | 0 | 0 | 0 | 0 | 0 | 0 | 0 | 0 | 0 | 0 | 0 | 0 | 0 | 0 | 0 | 0 | 0 | 0 | 0 | 0 | 0 | 0
NEM | OCGT / Diesel | 0 | 0 | 0 | 0 | 0 | 0 | 0 | 0 | 0 | 0 | 0 | 0 | 0 | 0 | 0 | 0 | 0 | 0 | 0 | 0 | 0 | 0 | 0 | 0 | 0
NEM | Hydro | 0 | 0 | 0 | 0 | 0 | 0 | 0 | 0 | 0 | 0 | 0 | 0 | 0 | 0 | 0 | 0 | 0 | 0 | 0 | 0 | 0 | 0 | 0 | 0 | 0
NEM | Wind | 0 | 0 | 0 | 0 | 0 | 0 | 0 | 0 | 0 | 0 | 0 | 0 | 0 | 0 | 0 | 0 | 0 | 0 | 0 | 0 | 0 | 0 | 0 | 0 | 0
NEM | Solar PV | 0 | 0 | 0 | 0 | 0 | 0 | 0 | 0 | 0 | 0 | 0 | 0 | 0 | 0 | 0 | 0 | 0 | 0 | 0 | 0 | 0 | 0 | 0 | 0 | 0
NEM | LS Battery | 0 | 0 | 0 | 0 | 0 | 0 | 0 | 0 | 0 | 0 | 0 | 0 | 0 | 0 | 0 | 0 | 0 | 0 | 0 | 0 | 0 | 0 | 0 | 0 | 0
NEM | Pumped Hydro | 0 | 0 | 0 | 0 | 0 | 0 | 0 | 0 | 0 | 0 | 0 | 0 | 0 | 0 | 0 | 0 | 0 | 0 | 0 | 0 | 0 | 0 | 0 | 0 | 0
NEM | VPP | 0 | 0 | 0 | 0 | 0 | 0 | 0 | 0 | 0 | 0 | 0 | 0 | 0 | 0 | 0 | 0 | 0 | 0 | 0 | 0 | 0 | 0 | 0 | 0 | 0
Total excluding storage |  | 0 | 0 | 0 | 99620.5742 | 186181.7462 | 228624.1304 | 83111.1593 | 30017.1593 | 25008.2456 | 0.010746 | 2591.6964 | 0.27169 | 13093.9301 | 2686.6472 | 0.001977 | 1931.8994 | 5.5284e-05 | 0.0099309 | 1.3354e-05 | 26783.0052 | 15815.7973 | 0 | 1.5311e-05 | 0.022546 | 0.014333
Region | Technology | 2021-22 | 2022-23 | 2023-24 | 2024-25 | 2025-26 | 2026-27 | 2027-28 | 2028-29 | 2029-30 | 2030-31 | 2031-32 | 2032-33 | 2033-34 | 2034-35 | 2035-36 | 2036-37 | 2037-38 | 2038-39 | 2039-40 | 2040-41 | 2041-42 | 2042-43 | 2043-44 | 2044-45 | 2045-46
NSW1 | Black Coal | 0 | 0 | 0 | 0.0020577 | 3302.3198 | 31455.9956 | 15944.7167 | 0.00013287 | 14966.632 | 0.0028793 | 2591.4527 | 3.9922e-06 | 0.014569 | 2686.6472 | 0 | 0 | 0 | 0 | 0 | 0.019068 | 2.6209e-06 | 0 | 0 | 0 | 0
NSW1 | Brown Coal | 0 | 0 | 0 | 0 | 0 | 0 | 0 | 0 | 0 | 0 | 0 | 0 | 0 | 0 | 0 | 0 | 0 | 0 | 0 | 0 | 0 | 0 | 0 | 0 | 0
NSW1 | CCGT | 0 | 0 | 0 | 0 | 0 | 0 | 0 | 0 | 0 | 0 | 0 | 0 | 0 | 0 | 0 | 0 | 0 | 0 | 0 | 0 | 0 | 0 | 0 | 0 | 0
NSW1 | Gas - Steam | 0 | 0 | 0 | 0 | 0 | 0 | 0 | 0 | 0 | 0 | 0 | 0 | 0 | 0 | 0 | 0 | 0 | 0 | 0 | 0 | 0 | 0 | 0 | 0 | 0
NSW1 | OCGT / Diesel | 0 | 0 | 0 | 0 | 0 | 0 | 0 | 0 | 0 | 0 | 0 | 0 | 0 | 0 | 0 | 0 | 0 | 0 | 0 | 0 | 0 | 0 | 0 | 0 | 0
NSW1 | Hydro | 0 | 0 | 0 | 0 | 0 | 0 | 0 | 0 | 0 | 0 | 0 | 0 | 0 | 0 | 0 | 0 | 0 | 0 | 0 | 0 | 0 | 0 | 0 | 0 | 0
NSW1 | Wind | 0 | 0 | 0 | 0 | 0 | 0 | 0 | 0 | 0 | 0 | 0 | 0 | 0 | 0 | 0 | 0 | 0 | 0 | 0 | 0 | 0 | 0 | 0 | 0 | 0
NSW1 | Solar PV | 0 | 0 | 0 | 0 | 0 | 0 | 0 | 0 | 0 | 0 | 0 | 0 | 0 | 0 | 0 | 0 | 0 | 0 | 0 | 0 | 0 | 0 | 0 | 0 | 0
NSW1 | LS Battery | 0 | 0 | 0 | 0 | 0 | 0 | 0 | 0 | 0 | 0 | 0 | 0 | 0 | 0 | 0 | 0 | 0 | 0 | 0 | 0 | 0 | 0 | 0 | 0 | 0
NSW1 | Pumped Hydro | 0 | 0 | 0 | 0 | 0 | 0 | 0 | 0 | 0 | 0 | 0 | 0 | 0 | 0 | 0 | 0 | 0 | 0 | 0 | 0 | 0 | 0 | 0 | 0 | 0
NSW1 | VPP | 0 | 0 | 0 | 0 | 0 | 0 | 0 | 0 | 0 | 0 | 0 | 0 | 0 | 0 | 0 | 0 | 0 | 0 | 0 | 0 | 0 | 0 | 0 | 0 | 0
Total excluding storage |  | 0 | 0 | 0 | 0.0020577 | 3302.3198 | 31455.9956 | 15944.7167 | 0.00013287 | 14966.632 | 0.0028793 | 2591.4527 | 3.9922e-06 | 0.014569 | 2686.6472 | 0 | 0 | 0 | 0 | 0 | 0.019068 | 2.6209e-06 | 0 | 0 | 0 | 0
Region | Technology | 2021-22 | 2022-23 | 2023-24 | 2024-25 | 2025-26 | 2026-27 | 2027-28 | 2028-29 | 2029-30 | 2030-31 | 2031-32 | 2032-33 | 2033-34 | 2034-35 | 2035-36 | 2036-37 | 2037-38 | 2038-39 | 2039-40 | 2040-41 | 2041-42 | 2042-43 | 2043-44 | 2044-45 | 2045-46
QLD1 | Black Coal | 0 | 0 | 0 | 53906.089 | 63171.3638 | 115720.8952 | 19539.7658 | 6.2814e-05 | 10041.6136 | 0.007867 | 0.24367 | 0.27168 | 13093.9156 | 4.0185e-06 | 3.3369e-06 | 2.6658e-06 | 0 | 0.00015366 | 1.3354e-05 | 26782.9861 | 15815.7973 | 0 | 1.3224e-05 | 0.022545 | 1.7864e-05
QLD1 | Brown Coal | 0 | 0 | 0 | 0 | 0 | 0 | 0 | 0 | 0 | 0 | 0 | 0 | 0 | 0 | 0 | 0 | 0 | 0 | 0 | 0 | 0 | 0 | 0 | 0 | 0
QLD1 | CCGT | 0 | 0 | 0 | 0 | 0 | 0 | 0 | 0 | 0 | 0 | 0 | 0 | 0 | 0 | 0 | 0 | 0 | 0 | 0 | 0 | 0 | 0 | 0 | 0 | 0
QLD1 | Gas - Steam | 0 | 0 | 0 | 0 | 0 | 0 | 0 | 0 | 0 | 0 | 0 | 0 | 0 | 0 | 0 | 0 | 0 | 0 | 0 | 0 | 0 | 0 | 0 | 0 | 0
QLD1 | OCGT / Diesel | 0 | 0 | 0 | 0 | 0 | 0 | 0 | 0 | 0 | 0 | 0 | 0 | 0 | 0 | 0 | 0 | 0 | 0 | 0 | 0 | 0 | 0 | 0 | 0 | 0
QLD1 | Hydro | 0 | 0 | 0 | 0 | 0 | 0 | 0 | 0 | 0 | 0 | 0 | 0 | 0 | 0 | 0 | 0 | 0 | 0 | 0 | 0 | 0 | 0 | 0 | 0 | 0
QLD1 | Wind | 0 | 0 | 0 | 0 | 0 | 0 | 0 | 0 | 0 | 0 | 0 | 0 | 0 | 0 | 0 | 0 | 0 | 0 | 0 | 0 | 0 | 0 | 0 | 0 | 0
QLD1 | Solar PV | 0 | 0 | 0 | 0 | 0 | 0 | 0 | 0 | 0 | 0 | 0 | 0 | 0 | 0 | 0 | 0 | 0 | 0 | 0 | 0 | 0 | 0 | 0 | 0 | 0
QLD1 | LS Battery | 0 | 0 | 0 | 0 | 0 | 0 | 0 | 0 | 0 | 0 | 0 | 0 | 0 | 0 | 0 | 0 | 0 | 0 | 0 | 0 | 0 | 0 | 0 | 0 | 0
QLD1 | Pumped Hydro | 0 | 0 | 0 | 0 | 0 | 0 | 0 | 0 | 0 | 0 | 0 | 0 | 0 | 0 | 0 | 0 | 0 | 0 | 0 | 0 | 0 | 0 | 0 | 0 | 0
QLD1 | VPP | 0 | 0 | 0 | 0 | 0 | 0 | 0 | 0 | 0 | 0 | 0 | 0 | 0 | 0 | 0 | 0 | 0 | 0 | 0 | 0 | 0 | 0 | 0 | 0 | 0
Total excluding storage |  | 0 | 0 | 0 | 53906.089 | 63171.3638 | 115720.8952 | 19539.7658 | 6.2814e-05 | 10041.6136 | 0.007867 | 0.24367 | 0.27168 | 13093.9156 | 4.0185e-06 | 3.3369e-06 | 2.6658e-06 | 0 | 0.00015366 | 1.3354e-05 | 26782.9861 | 15815.7973 | 0 | 1.3224e-05 | 0.022545 | 1.7864e-05
Region | Technology | 2021-22 | 2022-23 | 2023-24 | 2024-25 | 2025-26 | 2026-27 | 2027-28 | 2028-29 | 2029-30 | 2030-31 | 2031-32 | 2032-33 | 2033-34 | 2034-35 | 2035-36 | 2036-37 | 2037-38 | 2038-39 | 2039-40 | 2040-41 | 2041-42 | 2042-43 | 2043-44 | 2044-45 | 2045-46
VIC1 | Black Coal | 0 | 0 | 0 | 0 | 0 | 0 | 0 | 0 | 0 | 0 | 0 | 0 | 0 | 0 | 0 | 0 | 0 | 0 | 0 | 0 | 0 | 0 | 0 | 0 | 0
VIC1 | Brown Coal | 0 | 0 | 0 | 45714.4831 | 119708.0626 | 81447.2397 | 47626.6768 | 30017.1591 | 0 | 0 | 0 | 0 | 0 | 4.3931e-06 | 0.0019737 | 1931.8994 | 5.5284e-05 | 0.0097773 | 0 | 0 | 0 | 0 | 2.0865e-06 | 9.273e-07 | 0.014315
VIC1 | CCGT | 0 | 0 | 0 | 0 | 0 | 0 | 0 | 0 | 0 | 0 | 0 | 0 | 0 | 0 | 0 | 0 | 0 | 0 | 0 | 0 | 0 | 0 | 0 | 0 | 0
VIC1 | Gas - Steam | 0 | 0 | 0 | 0 | 0 | 0 | 0 | 0 | 0 | 0 | 0 | 0 | 0 | 0 | 0 | 0 | 0 | 0 | 0 | 0 | 0 | 0 | 0 | 0 | 0
VIC1 | OCGT / Diesel | 0 | 0 | 0 | 0 | 0 | 0 | 0 | 0 | 0 | 0 | 0 | 0 | 0 | 0 | 0 | 0 | 0 | 0 | 0 | 0 | 0 | 0 | 0 | 0 | 0
VIC1 | Hydro | 0 | 0 | 0 | 0 | 0 | 0 | 0 | 0 | 0 | 0 | 0 | 0 | 0 | 0 | 0 | 0 | 0 | 0 | 0 | 0 | 0 | 0 | 0 | 0 | 0
VIC1 | Wind | 0 | 0 | 0 | 0 | 0 | 0 | 0 | 0 | 0 | 0 | 0 | 0 | 0 | 0 | 0 | 0 | 0 | 0 | 0 | 0 | 0 | 0 | 0 | 0 | 0
VIC1 | Solar PV | 0 | 0 | 0 | 0 | 0 | 0 | 0 | 0 | 0 | 0 | 0 | 0 | 0 | 0 | 0 | 0 | 0 | 0 | 0 | 0 | 0 | 0 | 0 | 0 | 0
VIC1 | LS Battery | 0 | 0 | 0 | 0 | 0 | 0 | 0 | 0 | 0 | 0 | 0 | 0 | 0 | 0 | 0 | 0 | 0 | 0 | 0 | 0 | 0 | 0 | 0 | 0 | 0
VIC1 | Pumped Hydro | 0 | 0 | 0 | 0 | 0 | 0 | 0 | 0 | 0 | 0 | 0 | 0 | 0 | 0 | 0 | 0 | 0 | 0 | 0 | 0 | 0 | 0 | 0 | 0 | 0
VIC1 | VPP | 0 | 0 | 0 | 0 | 0 | 0 | 0 | 0 | 0 | 0 | 0 | 0 | 0 | 0 | 0 | 0 | 0 | 0 | 0 | 0 | 0 | 0 | 0 | 0 | 0
Total excluding storage |  | 0 | 0 | 0 | 45714.4831 | 119708.0626 | 81447.2397 | 47626.6768 | 30017.1591 | 0 | 0 | 0 | 0 | 0 | 4.3931e-06 | 0.0019737 | 1931.8994 | 5.5284e-05 | 0.0097773 | 0 | 0 | 0 | 0 | 2.0865e-06 | 9.273e-07 | 0.014315
Region | Technology | 2021-22 | 2022-23 | 2023-24 | 2024-25 | 2025-26 | 2026-27 | 2027-28 | 2028-29 | 2029-30 | 2030-31 | 2031-32 | 2032-33 | 2033-34 | 2034-35 | 2035-36 | 2036-37 | 2037-38 | 2038-39 | 2039-40 | 2040-41 | 2041-42 | 2042-43 | 2043-44 | 2044-45 | 2045-46
SA1 | Black Coal | 0 | 0 | 0 | 0 | 0 | 0 | 0 | 0 | 0 | 0 | 0 | 0 | 0 | 0 | 0 | 0 | 0 | 0 | 0 | 0 | 0 | 0 | 0 | 0 | 0
SA1 | Brown Coal | 0 | 0 | 0 | 0 | 0 | 0 | 0 | 0 | 0 | 0 | 0 | 0 | 0 | 0 | 0 | 0 | 0 | 0 | 0 | 0 | 0 | 0 | 0 | 0 | 0
SA1 | CCGT | 0 | 0 | 0 | 0 | 0 | 0 | 0 | 0 | 0 | 0 | 0 | 0 | 0 | 0 | 0 | 0 | 0 | 0 | 0 | 0 | 0 | 0 | 0 | 0 | 0
SA1 | Gas - Steam | 0 | 0 | 0 | 0 | 0 | 0 | 0 | 0 | 0 | 0 | 0 | 0 | 0 | 0 | 0 | 0 | 0 | 0 | 0 | 0 | 0 | 0 | 0 | 0 | 0
SA1 | OCGT / Diesel | 0 | 0 | 0 | 0 | 0 | 0 | 0 | 0 | 0 | 0 | 0 | 0 | 0 | 0 | 0 | 0 | 0 | 0 | 0 | 0 | 0 | 0 | 0 | 0 | 0
SA1 | Hydro | 0 | 0 | 0 | 0 | 0 | 0 | 0 | 0 | 0 | 0 | 0 | 0 | 0 | 0 | 0 | 0 | 0 | 0 | 0 | 0 | 0 | 0 | 0 | 0 | 0
SA1 | Wind | 0 | 0 | 0 | 0 | 0 | 0 | 0 | 0 | 0 | 0 | 0 | 0 | 0 | 0 | 0 | 0 | 0 | 0 | 0 | 0 | 0 | 0 | 0 | 0 | 0
SA1 | Solar PV | 0 | 0 | 0 | 0 | 0 | 0 | 0 | 0 | 0 | 0 | 0 | 0 | 0 | 0 | 0 | 0 | 0 | 0 | 0 | 0 | 0 | 0 | 0 | 0 | 0
SA1 | LS Battery | 0 | 0 | 0 | 0 | 0 | 0 | 0 | 0 | 0 | 0 | 0 | 0 | 0 | 0 | 0 | 0 | 0 | 0 | 0 | 0 | 0 | 0 | 0 | 0 | 0
SA1 | Pumped Hydro | 0 | 0 | 0 | 0 | 0 | 0 | 0 | 0 | 0 | 0 | 0 | 0 | 0 | 0 | 0 | 0 | 0 | 0 | 0 | 0 | 0 | 0 | 0 | 0 | 0
SA1 | VPP | 0 | 0 | 0 | 0 | 0 | 0 | 0 | 0 | 0 | 0 | 0 | 0 | 0 | 0 | 0 | 0 | 0 | 0 | 0 | 0 | 0 | 0 | 0 | 0 | 0
Total excluding storage |  | 0 | 0 | 0 | 0 | 0 | 0 | 0 | 0 | 0 | 0 | 0 | 0 | 0 | 0 | 0 | 0 | 0 | 0 | 0 | 0 | 0 | 0 | 0 | 0 | 0
Region | Technology | 2021-22 | 2022-23 | 2023-24 | 2024-25 | 2025-26 | 2026-27 | 2027-28 | 2028-29 | 2029-30 | 2030-31 | 2031-32 | 2032-33 | 2033-34 | 2034-35 | 2035-36 | 2036-37 | 2037-38 | 2038-39 | 2039-40 | 2040-41 | 2041-42 | 2042-43 | 2043-44 | 2044-45 | 2045-46
TAS1 | Black Coal | 0 | 0 | 0 | 0 | 0 | 0 | 0 | 0 | 0 | 0 | 0 | 0 | 0 | 0 | 0 | 0 | 0 | 0 | 0 | 0 | 0 | 0 | 0 | 0 | 0
TAS1 | Brown Coal | 0 | 0 | 0 | 0 | 0 | 0 | 0 | 0 | 0 | 0 | 0 | 0 | 0 | 0 | 0 | 0 | 0 | 0 | 0 | 0 | 0 | 0 | 0 | 0 | 0
TAS1 | CCGT | 0 | 0 | 0 | 0 | 0 | 0 | 0 | 0 | 0 | 0 | 0 | 0 | 0 | 0 | 0 | 0 | 0 | 0 | 0 | 0 | 0 | 0 | 0 | 0 | 0
TAS1 | Gas - Steam | 0 | 0 | 0 | 0 | 0 | 0 | 0 | 0 | 0 | 0 | 0 | 0 | 0 | 0 | 0 | 0 | 0 | 0 | 0 | 0 | 0 | 0 | 0 | 0 | 0
TAS1 | OCGT / Diesel | 0 | 0 | 0 | 0 | 0 | 0 | 0 | 0 | 0 | 0 | 0 | 0 | 0 | 0 | 0 | 0 | 0 | 0 | 0 | 0 | 0 | 0 | 0 | 0 | 0
TAS1 | Hydro | 0 | 0 | 0 | 0 | 0 | 0 | 0 | 0 | 0 | 0 | 0 | 0 | 0 | 0 | 0 | 0 | 0 | 0 | 0 | 0 | 0 | 0 | 0 | 0 | 0
TAS1 | Wind | 0 | 0 | 0 | 0 | 0 | 0 | 0 | 0 | 0 | 0 | 0 | 0 | 0 | 0 | 0 | 0 | 0 | 0 | 0 | 0 | 0 | 0 | 0 | 0 | 0
TAS1 | Solar PV | 0 | 0 | 0 | 0 | 0 | 0 | 0 | 0 | 0 | 0 | 0 | 0 | 0 | 0 | 0 | 0 | 0 | 0 | 0 | 0 | 0 | 0 | 0 | 0 | 0
TAS1 | LS Battery | 0 | 0 | 0 | 0 | 0 | 0 | 0 | 0 | 0 | 0 | 0 | 0 | 0 | 0 | 0 | 0 | 0 | 0 | 0 | 0 | 0 | 0 | 0 | 0 | 0
TAS1 | Pumped Hydro | 0 | 0 | 0 | 0 | 0 | 0 | 0 | 0 | 0 | 0 | 0 | 0 | 0 | 0 | 0 | 0 | 0 | 0 | 0 | 0 | 0 | 0 | 0 | 0 | 0
TAS1 | VPP | 0 | 0 | 0 | 0 | 0 | 0 | 0 | 0 | 0 | 0 | 0 | 0 | 0 | 0 | 0 | 0 | 0 | 0 | 0 | 0 | 0 | 0 | 0 | 0 | 0
Total excluding storage |  | 0 | 0 | 0 | 0 | 0 | 0 | 0 | 0 | 0 | 0 | 0 | 0 | 0 | 0 | 0 | 0 | 0 | 0 | 0 | 0 | 0 | 0 | 0 | 0 | 0

## BaseCase_REZ Tx Cost
REZ transmission expansion cost by region ($000s) - Base Case, Step Change Scenario
REZ Expansion | Real June 2019 dollars discounted to June 2021. As with the total capital costs, the REZ transmission expansion costs are annualised for modelling purposes.
Explicitly modelled generation
Region | Technology | 2021-22 | 2022-23 | 2023-24 | 2024-25 | 2025-26 | 2026-27 | 2027-28 | 2028-29 | 2029-30 | 2030-31 | 2031-32 | 2032-33 | 2033-34 | 2034-35 | 2035-36 | 2036-37 | 2037-38 | 2038-39 | 2039-40 | 2040-41 | 2041-42 | 2042-43 | 2043-44 | 2044-45 | 2045-46
NSW1 | Transmission | 0.20022 | 0.82898 | 0.027536 | 0.29222 | 0.085007 | 0.45442 | 29433.657 | 0.25852 | 148473.4645 | 0.051864 | 0.035722 | 91323.0324 | 50983.943 | 5916.4798 | 0.03441 | 0.23167 | 151396.8253 | 18376.888 | 0.30131 | 9983.2472 | 89478.9053 | 12851.0711 | 0.061829 | 0.030868 | 795.5278
QLD1 | Transmission | 0.21608 | 0.82551 | 0.093011 | 0.1389 | 0.67641 | 258640.0369 | 15553.813 | 365535.3101 | 12967.2712 | 13029.5019 | 66398.1908 | 48499.4053 | 75796.5456 | 0.46391 | 966335.1433 | 0.13487 | 633788.6055 | 0.096032 | 7683.208 | 32089.2454 | 32877.2711 | 231678.5733 | 104889.7093 | 0.051925 | 0.044496
VIC1 | Transmission | 0.072242 | 0.012964 | 0.00043441 | 0.011268 | 0.0039728 | 0.16649 | 32803.4547 | 18163.3272 | 0.3638 | 0.94625 | 0.0017612 | 37282.6723 | 27135.822 | 0.0024679 | 0.00035605 | 0.0013486 | 0.0027693 | 14423.7812 | 5185.0843 | 0.014495 | 73427.3279 | 13518.3053 | 8874.107 | 0.001101 | 930.544
SA1 | Transmission | 0.13935 | 0.71218 | 0.20741 | 0.21151 | 0.25298 | 0.90882 | 0.17598 | 67024.2908 | 37689.6689 | 3741.8143 | 0.0093467 | 44435.1715 | 1512.0344 | 0.074492 | 0.25256 | 0.025525 | 81198.5267 | 11099.0536 | 39858.0621 | 0.027377 | 5425.8451 | 23213.0392 | 18623.6785 | 6049.3179 | 2525.324
TAS1 | Transmission | 0 | 0.0040465 | 0.004597 | 0.002328 | 0.00016201 | 0.0125 | 0.0038393 | 0.0041269 | 21275.8071 | 32472.3773 | 0.0064656 | 12884.9844 | 0.001662 | 0.00070621 | 0.00036746 | 0.00053596 | 0.0010682 | 0.0032017 | 0.028504 | 0.0003672 | 0.001762 | 0.0014796 | 0.00042185 | 0.00020737 | 0.00054324
NEM | Total | 0.62789 | 2.3837 | 0.33299 | 0.65622 | 1.0185 | 258641.5791 | 77791.1045 | 450723.1908 | 220406.5754 | 49244.6916 | 66398.2441 | 234425.266 | 155428.3466 | 5917.0214 | 966335.431 | 0.39394 | 866383.9613 | 43899.822 | 52726.6842 | 42072.5349 | 201209.3511 | 281260.9904 | 132387.5571 | 6049.402 | 4251.4408

## BaseCase_USE+DSP Cost
USE & DSP cost by region ($000s) - Base Case, Step Change Scenario
USE & DSP | Real June 2019 dollars discounted to June 2021
Explicitly modelled generation
Region | Technology | 2021-22 | 2022-23 | 2023-24 | 2024-25 | 2025-26 | 2026-27 | 2027-28 | 2028-29 | 2029-30 | 2030-31 | 2031-32 | 2032-33 | 2033-34 | 2034-35 | 2035-36 | 2036-37 | 2037-38 | 2038-39 | 2039-40 | 2040-41 | 2041-42 | 2042-43 | 2043-44 | 2044-45 | 2045-46
NSW1 | USE & DSP | 79231.9836 | 6.5133 | 104257.2823 | 44435.0886 | 72659.643 | 1403.7781 | 64.4733 | 1638.6343 | 0.97015 | 271.4262 | 0.97655 | 23051.1775 | 55.862 | 51.867 | 16529.9258 | 26248.6646 | 30976.3102 | 32.9385 | 587.9078 | 185.5006 | 679.9194 | 1051.4084 | 2278.7195 | 1234.1185 | 1073.151
QLD1 | USE & DSP | 0.11484 | 0.14612 | 0.14683 | 6410.7026 | 5213.4342 | 1658.7065 | 0.14983 | 10866.8966 | 0.15062 | 1127.3939 | 9540.0944 | 2781.1427 | 2048.2764 | 6663.9399 | 5732.6701 | 2999.5748 | 12707.7546 | 0.15577 | 2610.1043 | 117.2618 | 1864.3115 | 1827.9407 | 7259.6527 | 340.0443 | 2596.3773
VIC1 | USE & DSP | 0.1634 | 45337.71 | 0.16288 | 13280.1281 | 34.5468 | 49.4669 | 1149.2668 | 0.16931 | 0.16969 | 0.17464 | 0.17108 | 177.8887 | 5358.7227 | 0.17666 | 1004.6594 | 531.8995 | 577.7907 | 10.7691 | 1127.9831 | 748.827 | 1941.7288 | 442.096 | 674.9674 | 913.9682 | 14.635
SA1 | USE & DSP | 0.14099 | 0.13774 | 24.2552 | 0.14059 | 55.8182 | 4.0465 | 0.14128 | 0.14077 | 0.14021 | 0.15232 | 0.14195 | 112.4913 | 0.14325 | 0.14573 | 2909.191 | 661.9171 | 586.7319 | 184.5874 | 1243.4151 | 1289.1879 | 1616.2602 | 527.717 | 611.4091 | 827.6617 | 155.9082
TAS1 | USE & DSP | 0.11213 | 0.09997 | 0.10925 | 0.10975 | 0.10005 | 0.099915 | 0.099893 | 0.10981 | 0.11057 | 0.11552 | 0.1142 | 128.8293 | 0.11848 | 0.11842 | 751.715 | 262.0028 | 409.8514 | 2.7002 | 741.1085 | 231.1706 | 1245.9282 | 253.933 | 318.6853 | 565.4387 | 1.5481
NEM | Total | 79232.5149 | 45344.6071 | 104281.9564 | 64126.1696 | 77963.5423 | 3116.0979 | 1214.1311 | 12505.9508 | 1.5412 | 1399.2625 | 9541.4982 | 26251.5295 | 7463.1228 | 6716.2477 | 26928.1614 | 30704.0589 | 45258.4388 | 231.1509 | 6310.5187 | 2571.948 | 7348.1481 | 4103.0951 | 11143.4339 | 3881.2315 | 3841.6195

## Option3C_CF
Annual capacity factor by technology - HumeLink Option 3C, Step Change Scenario
Explicitly modelled generation
Region | Technology | 2021-22 | 2022-23 | 2023-24 | 2024-25 | 2025-26 | 2026-27 | 2027-28 | 2028-29 | 2029-30 | 2030-31 | 2031-32 | 2032-33 | 2033-34 | 2034-35 | 2035-36 | 2036-37 | 2037-38 | 2038-39 | 2039-40 | 2040-41 | 2041-42 | 2042-43 | 2043-44 | 2044-45 | 2045-46
NEM | Black Coal | 63.57% | 54.78% | 60.07% | 63.93% | 63.15% | 59% | 63.3% | 61.34% | 61.54% | 60.59% | 56.88% | 56.45% | 60.56% | 57.71% | 57.36% | 53.21% | 58.36% | 59.18% | 58.09% | 56.63% | 57.1% | 58.79% | 53.37% | 48.98% | 50.26%
NEM | Brown Coal | 75.41% | 61.85% | 66.36% | 72.77% | 71.91% | 63.4% | 65.06% | - | - | - | - | - | - | - | - | - | - | - | - | - | - | - | - | - | -
NEM | CCGT | 9.999% | 8.584% | 7.516% | 7.129% | 11.67% | 11.44% | 13.94% | 14.19% | 13.62% | 14.99% | 16.54% | 16.66% | 17.02% | 20.17% | 20.52% | 18.18% | 20.81% | 23.27% | 24.06% | 27.07% | 25.3% | 36.78% | 29.13% | 28% | 27.92%
NEM | Gas - Steam | 6.109% | 6.352% | 6.663% | 0.9361% | 3.231% | 2.73% | 3.975% | 3.444% | 3.082% | 7.302% | 3.765% | 6.709% | 3.925% | 8.604% | 7.517% | 6.387% | 10.22% | 12.11% | - | - | - | - | - | - | -
NEM | OCGT / Diesel | 0.1265% | 0.09798% | 0.1827% | 0.08336% | 0.4768% | 0.4911% | 0.7622% | 0.8584% | 0.4433% | 1.16% | 0.9035% | 2.033% | 1.183% | 2.659% | 3.459% | 3.16% | 3.702% | 3.691% | 6.727% | 9.556% | 7.423% | 14.06% | 12.21% | 8.574% | 9.2%
NEM | Hydro | 20.37% | 26.48% | 21.26% | 23.73% | 26.93% | 25.47% | 25.96% | 30.04% | 25.73% | 21.95% | 27.94% | 22.58% | 24.38% | 27.29% | 25.71% | 25.72% | 29.34% | 25.56% | 21.57% | 27.15% | 21.82% | 23.91% | 26.43% | 24.38% | 24.57%
NEM | Wind | 33.67% | 37.62% | 33.97% | 33.47% | 36.7% | 37.95% | 37.82% | 35.7% | 34.79% | 35.03% | 35.4% | 32.42% | 31.36% | 33.91% | 34.96% | 36.13% | 33.42% | 33.35% | 32.63% | 31.48% | 30.42% | 28.66% | 30.35% | 30.92% | 32.68%
NEM | Solar PV | 27.95% | 28.62% | 28.68% | 28.5% | 27.63% | 29.74% | 29.81% | 26.35% | 27.94% | 29.25% | 30.01% | 29.8% | 28.87% | 27.97% | 29.88% | 29.93% | 26.6% | 27.96% | 29.2% | 29.71% | 29.5% | 28.49% | 27.94% | 29.67% | 29.88%
NEM | LS Battery | 7.058% | 4.164% | 4.282% | 4.695% | 5.195% | 11.24% | 11.34% | 10.88% | 10.74% | 11.02% | 10.89% | 11.52% | 10.98% | 10.48% | 11.72% | 11.85% | 10.9% | 11.33% | 11.64% | 11.07% | 11.83% | 12.08% | 11.39% | 11.62% | 11.87%
NEM | Pumped Hydro | 0.5858% | 2.664% | 4.553% | 5.314% | 5.451% | 12.4% | 14.56% | 15.29% | 18.05% | 21.49% | 22.71% | 23.29% | 21.82% | 21.33% | 26.18% | 25.68% | 25.03% | 24.93% | 26.31% | 23.55% | 25.89% | 26.32% | 22.76% | 23.69% | 24.17%
NEM | VPP | 5.821% | 5.75% | 6.361% | 7.206% | 8.688% | 8.034% | 7.734% | 7.472% | 7.073% | 6.973% | 6.745% | 6.849% | 6.756% | 6.472% | 6.89% | 6.844% | 6.621% | 6.578% | 6.568% | 6.395% | 6.537% | 6.512% | 6.134% | 6.17% | 6.22%
Region | Technology | 2021-22 | 2022-23 | 2023-24 | 2024-25 | 2025-26 | 2026-27 | 2027-28 | 2028-29 | 2029-30 | 2030-31 | 2031-32 | 2032-33 | 2033-34 | 2034-35 | 2035-36 | 2036-37 | 2037-38 | 2038-39 | 2039-40 | 2040-41 | 2041-42 | 2042-43 | 2043-44 | 2044-45 | 2045-46
NSW1 | Black Coal | 59.38% | 52.08% | 60.08% | 63.43% | 63.31% | 59.75% | 65.24% | 61.6% | 61.87% | 63.12% | 58.78% | 58.83% | 63.77% | 62.3% | 59.96% | 57.61% | 65.68% | 67.22% | 65.81% | 58.17% | 60.68% | - | - | - | -
NSW1 | Brown Coal | bar: 2021-22 to 2045-46
NSW1 | CCGT | 0.4224% | 0.6337% | 0.6359% | 1.204% | 3.263% | 4.886% | 6.848% | 9.055% | 10.26% | 8.753% | 9.812% | 11.68% | 11.86% | 17.36% | 21.44% | 17.74% | 23.39% | 26.51% | 28.41% | 31.2% | 28.25% | 42.2% | 25.26% | - | -
NSW1 | Gas - Steam | bar: 2021-22 to 2045-46
NSW1 | OCGT / Diesel | 0.01654% | 1.507e-05% | 0.04312% | 0.01612% | 0.05223% | 0.05357% | 0.04072% | 0.08679% | 2.439e-05% | 0.153% | 3.524e-05% | 2.564% | 0.3127% | 2.256% | 5.822% | 5.103% | 3.233% | 3.699% | 5.974% | 8.481% | 6.631% | 13.83% | 11.65% | 7.665% | 8.376%
NSW1 | Hydro | 8.84% | 9.695% | 8.532% | 12.04% | 13.15% | 13.87% | 14.79% | 18.36% | 14.18% | 13.51% | 13.64% | 12.65% | 14.25% | 14.78% | 14.93% | 15.13% | 18.15% | 15.41% | 14.08% | 13.62% | 12.43% | 15.11% | 14.09% | 13.48% | 13.82%
NSW1 | Wind | 34.76% | 38.52% | 35.29% | 33.4% | 36.74% | 37.9% | 36.9% | 33.64% | 30.73% | 32.53% | 32.8% | 31.89% | 30.76% | 32.78% | 33.44% | 33.8% | 30.73% | 28.16% | 28.96% | 28.07% | 29.06% | 27.37% | 28.12% | 28.67% | 30.06%
NSW1 | Solar PV | 25.64% | 26.75% | 26.52% | 27.89% | 26.88% | 29.5% | 29.63% | 26.38% | 27.6% | 29.19% | 29.8% | 29.45% | 28.67% | 27.61% | 29.92% | 29.86% | 26.84% | 27.92% | 29.55% | 29.96% | 29.46% | 28.6% | 27.96% | 30.08% | 30.13%
NSW1 | LS Battery | - | - | - | - | - | - | - | - | - | - | - | 12.68% | 12.12% | 11.95% | 12.83% | 12.82% | 12.44% | 12.52% | 13.06% | 12.51% | 12.79% | 12.83% | 12.33% | 12.78% | 12.74%
NSW1 | Pumped Hydro | 0.3903% | 2.356% | 3.185% | 5.344% | 5.154% | 13.54% | 16.04% | 17.22% | 19.53% | 23.13% | 24.44% | 24.96% | 23.19% | 22.93% | 28.06% | 27.27% | 27.58% | 26.62% | 28.28% | 25.74% | 26.72% | 27.7% | 23.68% | 24.46% | 25.13%
NSW1 | VPP | 2.964% | 4.312% | 4.083% | 6.176% | 8.727% | 7.922% | 7.752% | 7.43% | 7.009% | 6.994% | 6.787% | 6.945% | 6.91% | 6.701% | 6.97% | 6.885% | 6.764% | 6.7% | 6.68% | 6.659% | 6.718% | 6.831% | 6.52% | 6.565% | 6.529%
Region | Technology | 2021-22 | 2022-23 | 2023-24 | 2024-25 | 2025-26 | 2026-27 | 2027-28 | 2028-29 | 2029-30 | 2030-31 | 2031-32 | 2032-33 | 2033-34 | 2034-35 | 2035-36 | 2036-37 | 2037-38 | 2038-39 | 2039-40 | 2040-41 | 2041-42 | 2042-43 | 2043-44 | 2044-45 | 2045-46
QLD1 | Black Coal | 68.85% | 58.02% | 60.06% | 64.47% | 62.95% | 57.78% | 60.14% | 60.94% | 61.09% | 57.15% | 54.42% | 53.33% | 56.35% | 52.68% | 55.95% | 50.82% | 54.4% | 54.83% | 53.9% | 55.77% | 53.33% | 58.79% | 53.37% | 48.98% | 50.26%
QLD1 | Brown Coal | bar: 2021-22 to 2045-46
QLD1 | CCGT | 9.392% | 8.41% | 8.41% | 9.426% | 10.2% | 13.33% | 14.63% | 15.17% | 14.23% | 14.86% | 19.16% | 17.98% | 19.07% | 20.02% | 22.56% | 20.54% | 23.06% | 25.59% | 26.19% | 29.93% | 28.51% | 40.78% | 35.47% | 33.45% | 41.61%
QLD1 | Gas - Steam | bar: 2021-22 to 2045-46
QLD1 | OCGT / Diesel | 0.01338% | 1.364e-05% | 0.002283% | 0.07549% | 0.05624% | 0.0668% | 0.1005% | 0.5093% | 0.01636% | 0.4269% | 0.6434% | 0.767% | 0.5021% | 0.5411% | 1.905% | 2.036% | 2.766% | 1.249% | 4.235% | 6.641% | 4.422% | 13.02% | 8.242% | 10.91% | 11.47%
QLD1 | Hydro | 52.56% | 52.47% | 52.57% | 52.35% | 52.25% | 52.24% | 52.36% | 51.58% | 51.95% | 51.81% | 52.14% | 51.77% | 51.6% | 50.38% | 49.5% | 49.35% | 37.64% | 39.15% | 37.78% | 37.44% | 37.38% | - | - | - | -
QLD1 | Wind | 35.71% | 43.42% | 40.66% | 35.17% | 42.11% | 40.73% | 42.87% | 40.82% | 39.84% | 40.27% | 36.75% | 34.29% | 31.29% | 36.92% | 35.47% | 38.18% | 37.36% | 37.83% | 36.8% | 31.81% | 31.95% | 28.56% | 32.47% | 31.13% | 33.31%
QLD1 | Solar PV | 30.28% | 30.94% | 31.16% | 29.72% | 29.16% | 30.86% | 30.94% | 26.1% | 28.67% | 29.85% | 31.26% | 30.7% | 29.76% | 29.22% | 30.89% | 30.96% | 26.25% | 28.43% | 29.61% | 30.88% | 30.24% | 29.16% | 28.86% | 30.27% | 30.55%
QLD1 | LS Battery | 4.618% | 5.048% | 8.129% | 9.743% | 11.29% | 12.43% | 12.77% | 11.46% | 11.42% | 11.86% | 12.07% | 12.72% | 12% | 11.52% | 12.47% | 12.4% | 11.07% | 11.93% | 12.08% | 12.08% | 12.74% | 12.84% | 12.27% | 12.26% | 12.34%
QLD1 | Pumped Hydro | 0.6681% | 2.793% | 5.128% | 5.301% | 6.642% | 7.839% | 8.643% | 7.572% | 6.996% | 8.687% | 9.211% | 10.26% | 13.88% | 12.52% | 15.66% | 16.5% | 15.69% | 17.22% | 18.02% | 17.43% | 24.59% | 25.44% | 22.37% | 23.39% | 22.7%
QLD1 | VPP | 6.195% | 5.245% | 6.471% | 7.335% | 8.353% | 8.198% | 7.998% | 7.656% | 7.205% | 7.113% | 6.883% | 7.024% | 7.061% | 6.945% | 6.969% | 6.883% | 6.56% | 6.634% | 6.637% | 6.565% | 6.517% | 6.646% | 6.45% | 6.241% | 6.325%
Region | Technology | 2021-22 | 2022-23 | 2023-24 | 2024-25 | 2025-26 | 2026-27 | 2027-28 | 2028-29 | 2029-30 | 2030-31 | 2031-32 | 2032-33 | 2033-34 | 2034-35 | 2035-36 | 2036-37 | 2037-38 | 2038-39 | 2039-40 | 2040-41 | 2041-42 | 2042-43 | 2043-44 | 2044-45 | 2045-46
VIC1 | Black Coal | bar: 2021-22 to 2045-46
VIC1 | Brown Coal | 75.41% | 61.85% | 66.36% | 72.77% | 71.91% | 63.4% | 65.06% | - | - | - | - | - | - | - | - | - | - | - | - | - | - | - | - | - | -
VIC1 | CCGT | bar: 2021-22 to 2045-46
VIC1 | Gas - Steam | 0.5733% | 0.3449% | 0.4775% | 0.5138% | 5.282% | 5.134% | 8.416% | 7.033% | 6.094% | 17.06% | 7.87% | 14.69% | 8.286% | 17.1% | 7.517% | 6.387% | 10.22% | 12.11% | - | - | - | - | - | - | -
VIC1 | OCGT / Diesel | 0.07408% | 0.1498% | 0.09068% | 0.0819% | 0.575% | 0.9599% | 1.728% | 1.627% | 0.9395% | 2.132% | 1.469% | 2.427% | 2.001% | 3.869% | 2.535% | 2.334% | 3.569% | 3.464% | 9.42% | 13.76% | 10.8% | 15.39% | 17.06% | 9.685% | 10.91%
VIC1 | Hydro | 14.6% | 14.49% | 13.27% | 16.36% | 16.93% | 16.06% | 16.22% | 20.39% | 16.94% | 14.64% | 14.56% | 13.29% | 16.25% | 16.66% | 15.83% | 15.81% | 19.96% | 16.66% | 14.3% | 14.22% | 12.94% | 15.91% | 16.36% | 15.46% | 15.57%
VIC1 | Wind | 32.97% | 36.31% | 30.9% | 32.02% | 33.89% | 36.06% | 35.91% | 32.82% | 34.31% | 32.97% | 35.74% | 30.94% | 31.27% | 32.76% | 35.3% | 35.44% | 30.83% | 31.92% | 30.87% | 33.32% | 29.28% | 28.63% | 29.86% | 31.97% | 32.77%
VIC1 | Solar PV | 28.19% | 28.05% | 28.63% | 27.63% | 26.37% | 28.22% | 28.39% | 26.4% | 27.66% | 28.17% | 27.91% | 29.09% | 27.75% | 26.49% | 28.3% | 28.76% | 26.42% | 27.53% | 28% | 27.71% | 28.86% | 27.38% | 26.49% | 27.88% | 28.26%
VIC1 | LS Battery | 12.9% | 4.009% | 3.792% | 4.436% | 5.028% | 10.19% | 10.09% | 9.888% | 9.703% | 9.662% | 9.251% | 9.161% | 8.812% | 8.131% | 10.16% | 10.56% | 9.808% | 9.836% | 10.42% | 9.085% | 10.14% | 10.94% | 10.15% | 10.44% | 11.18%
VIC1 | Pumped Hydro | - | - | - | - | - | - | - | - | - | - | - | 24.8% | 23.84% | 23.01% | 26.96% | 28.38% | 26.53% | 27.23% | 28.06% | 25.39% | 27.08% | 25.86% | 23.01% | 23.89% | 25%
VIC1 | VPP | 7.423% | 7.274% | 7.731% | 8.137% | 9.408% | 8.551% | 8.018% | 7.497% | 7.15% | 6.849% | 6.583% | 6.566% | 6.321% | 5.87% | 6.742% | 6.758% | 6.508% | 6.403% | 6.369% | 6.103% | 6.343% | 6.105% | 5.63% | 5.863% | 5.96%
Region | Technology | 2021-22 | 2022-23 | 2023-24 | 2024-25 | 2025-26 | 2026-27 | 2027-28 | 2028-29 | 2029-30 | 2030-31 | 2031-32 | 2032-33 | 2033-34 | 2034-35 | 2035-36 | 2036-37 | 2037-38 | 2038-39 | 2039-40 | 2040-41 | 2041-42 | 2042-43 | 2043-44 | 2044-45 | 2045-46
SA1 | Black Coal | bar: 2021-22 to 2045-46
SA1 | Brown Coal | bar: 2021-22 to 2045-46
SA1 | CCGT | 22.74% | 18.5% | 15.9% | 10% | 30.64% | 17.98% | 25.73% | 22.86% | 21.13% | 28.65% | 23.08% | 25.09% | 23.64% | 31.87% | 21.34% | 20.44% | - | - | - | - | - | - | - | - | -
SA1 | Gas - Steam | 9.117% | 10.11% | 10.53% | 1.2% | 1.949% | 1.228% | 1.2% | 1.2% | 1.2% | 1.2% | 1.2% | 1.718% | 1.2% | 3.294% | - | - | - | - | - | - | - | - | - | - | -
SA1 | OCGT / Diesel | 0.5116% | 0.2897% | 0.7646% | 0.1838% | 1.495% | 0.9794% | 1.228% | 1.213% | 0.897% | 2.473% | 1.868% | 3.768% | 2.773% | 5.544% | 5.383% | 4.246% | 8.379% | 9.057% | 11.36% | 13.62% | 11.95% | 16.81% | 13.66% | 8.362% | 8.521%
SA1 | Hydro | bar: 2021-22 to 2045-46
SA1 | Wind | 32.76% | 32.78% | 28.92% | 30.55% | 29.44% | 32.93% | 32.26% | 30.71% | 30.83% | 30.63% | 33.14% | 28.11% | 28.56% | 27.08% | 31.67% | 31.95% | 29.45% | 30.68% | 29.43% | 30.24% | 28.02% | 27.89% | 25.69% | 28.83% | 31.3%
SA1 | Solar PV | 30.97% | 29.69% | 29.61% | 28.45% | 27.92% | 28.7% | 29.43% | 27.4% | 28.74% | 29.07% | 29.35% | 29.43% | 28.09% | 27.43% | 28.34% | 28.94% | 26.32% | 27.55% | 27.83% | 28.08% | 28.07% | 26.91% | 27.1% | 28.1% | 28.99%
SA1 | LS Battery | 4.419% | 4.397% | 4.885% | 4.61% | 4.749% | 10.22% | 10.56% | 10.8% | 10.35% | 10.7% | 9.88% | 10.76% | 10.39% | 9.836% | 10.95% | 11.38% | 10.94% | 10.88% | 10.93% | 9.74% | 10.82% | 10.22% | 8.944% | 8.97% | 9.552%
SA1 | Pumped Hydro | bar: 2021-22 to 2045-46
SA1 | VPP | 9.441% | 8.908% | 9.643% | 8.302% | 8.755% | 7.887% | 7.661% | 7.363% | 7.093% | 6.987% | 6.747% | 7.007% | 6.945% | 6.533% | 6.929% | 6.881% | 6.693% | 6.65% | 6.623% | 6.159% | 6.57% | 6.455% | 5.661% | 5.621% | 5.674%
Region | Technology | 2021-22 | 2022-23 | 2023-24 | 2024-25 | 2025-26 | 2026-27 | 2027-28 | 2028-29 | 2029-30 | 2030-31 | 2031-32 | 2032-33 | 2033-34 | 2034-35 | 2035-36 | 2036-37 | 2037-38 | 2038-39 | 2039-40 | 2040-41 | 2041-42 | 2042-43 | 2043-44 | 2044-45 | 2045-46
TAS1 | Black Coal | bar: 2021-22 to 2045-46
TAS1 | Brown Coal | bar: 2021-22 to 2045-46
TAS1 | CCGT | 0% | 5.727e-05% | 8.38e-05% | 8.499e-05% | 7.546e-05% | 7.567e-05% | 7.6e-05% | 0.000116% | 0.0001228% | 0.0001547% | 0.0001501% | 0.0001888% | 0.0001876% | 0.0001853% | 0.000178% | 0.0001751% | 0.0002592% | 0.0002617% | 0.0002789% | 0.0002633% | 0.0003421% | 0.000365% | 0.0003555% | 0.0003454% | 0.0003486%
TAS1 | Gas - Steam | bar: 2021-22 to 2045-46
TAS1 | OCGT / Diesel | 8.656e-05% | 5.108e-05% | 0.01734% | 8.437e-05% | 5.741e-05% | 0.03931% | 0.008325% | 0.06501% | 0.02264% | 0.274% | 0.1823% | 0.8247% | 0.6982% | 1.642% | 1.088% | 1.273% | 1.22% | 0.6271% | 3.427% | 8.022% | 4.81% | 7.412% | 10.3% | 6.94% | 6.347%
TAS1 | Hydro | 37.53% | 56.7% | 42.21% | 42.99% | 51.61% | 46.9% | 47.27% | 52.17% | 46.5% | 37.32% | 56.83% | 41.77% | 42.75% | 51.32% | 46.89% | 46.73% | 51.88% | 46.24% | 37.38% | 56.06% | 41.54% | 42.51% | 51.29% | 46.38% | 46.46%
TAS1 | Wind | 35.77% | 43.05% | 42.59% | 43.15% | 45.77% | 45.47% | 39.33% | 41.1% | 40.29% | 39.07% | 41.86% | 38.44% | 37.91% | 40.13% | 41.99% | 43.24% | 38.21% | 37.95% | 35.88% | 36.6% | 36.03% | 35.89% | 37.45% | 38.79% | 42.42%
TAS1 | Solar PV | - | - | - | - | - | - | - | - | - | - | - | - | - | - | - | - | 20.69% | 22.19% | 22.8% | 22.36% | 22.46% | 22.58% | 20.59% | 22.14% | 21.43%
TAS1 | LS Battery | bar: 2021-22 to 2045-46
TAS1 | Pumped Hydro | - | - | - | - | - | - | - | - | - | 24.89% | 26.07% | 23.45% | 23.11% | 21.59% | 25.38% | 26.43% | 21.84% | 24.03% | 24.94% | 17.53% | 23.04% | 22.67% | 18.02% | 18.87% | 21.16%
TAS1 | VPP | 0.3183% | 0.6136% | 3.04% | 2.338% | 1.442% | 0.6963% | 0.2373% | 6.015% | 5.153% | 6.809% | 6.89% | 6.92% | 6.485% | 6.069% | 6.765% | 6.865% | 6.532% | 6.382% | 6.808% | 5.55% | 6.767% | 6.287% | 5.692% | 5.815% | 6.078%
Explicitly modelled pumping
Region | Technology | 2021-22 | 2022-23 | 2023-24 | 2024-25 | 2025-26 | 2026-27 | 2027-28 | 2028-29 | 2029-30 | 2030-31 | 2031-32 | 2032-33 | 2033-34 | 2034-35 | 2035-36 | 2036-37 | 2037-38 | 2038-39 | 2039-40 | 2040-41 | 2041-42 | 2042-43 | 2043-44 | 2044-45 | 2045-46
NEM | LS Battery pump | 8.68% | 5.156% | 5.273% | 5.801% | 6.42% | 13.88% | 14.02% | 13.41% | 13.27% | 13.58% | 13.47% | 14.2% | 13.56% | 12.95% | 14.46% | 14.63% | 13.48% | 13.98% | 14.35% | 13.71% | 14.57% | 14.93% | 14.05% | 14.34% | 14.66%
NEM | Pumped Hydro pump | 0.7397% | 5.037% | 7.192% | 9.243% | 9.391% | 18.13% | 21.22% | 22.07% | 23.81% | 27.27% | 29.87% | 29.88% | 28.6% | 27.15% | 33.27% | 33.51% | 31.8% | 32.06% | 33.19% | 30.82% | 32.56% | 33.32% | 28.49% | 29.79% | 30.24%
NEM | VPP pump | 6.823% | 6.74% | 7.459% | 8.453% | 10.2% | 9.428% | 9.075% | 8.768% | 8.299% | 8.181% | 7.913% | 8.036% | 7.926% | 7.592% | 8.083% | 8.03% | 7.767% | 7.718% | 7.706% | 7.502% | 7.67% | 7.64% | 7.196% | 7.239% | 7.298%
Region | Technology | 2021-22 | 2022-23 | 2023-24 | 2024-25 | 2025-26 | 2026-27 | 2027-28 | 2028-29 | 2029-30 | 2030-31 | 2031-32 | 2032-33 | 2033-34 | 2034-35 | 2035-36 | 2036-37 | 2037-38 | 2038-39 | 2039-40 | 2040-41 | 2041-42 | 2042-43 | 2043-44 | 2044-45 | 2045-46
NSW1 | LS Battery pump | - | - | - | - | - | - | - | - | - | - | - | 15.66% | 14.96% | 14.76% | 15.84% | 15.83% | 15.41% | 15.45% | 16.09% | 15.49% | 15.79% | 15.8% | 15.23% | 15.78% | 15.73%
NSW1 | Pumped Hydro pump | 0.5424% | 5.266% | 6.417% | 9.497% | 9.1% | 19.01% | 22.38% | 23.69% | 25.03% | 28.5% | 31.28% | 31.15% | 29.79% | 28.42% | 34.79% | 34.96% | 34.19% | 33.69% | 34.85% | 33.17% | 33.04% | 34.58% | 29.05% | 30.32% | 30.82%
NSW1 | VPP pump | 3.463% | 5.048% | 4.779% | 7.242% | 10.24% | 9.296% | 9.097% | 8.718% | 8.223% | 8.206% | 7.963% | 8.148% | 8.108% | 7.861% | 8.178% | 8.079% | 7.936% | 7.862% | 7.838% | 7.813% | 7.882% | 8.016% | 7.65% | 7.704% | 7.661%
Region | Technology | 2021-22 | 2022-23 | 2023-24 | 2024-25 | 2025-26 | 2026-27 | 2027-28 | 2028-29 | 2029-30 | 2030-31 | 2031-32 | 2032-33 | 2033-34 | 2034-35 | 2035-36 | 2036-37 | 2037-38 | 2038-39 | 2039-40 | 2040-41 | 2041-42 | 2042-43 | 2043-44 | 2044-45 | 2045-46
QLD1 | LS Battery pump | 5.674% | 6.181% | 10.04% | 12.03% | 13.99% | 15.35% | 15.76% | 14.15% | 14.1% | 14.64% | 14.95% | 15.66% | 14.82% | 14.26% | 15.36% | 15.31% | 13.71% | 14.69% | 14.92% | 14.96% | 15.68% | 15.87% | 15.15% | 15.13% | 15.24%
QLD1 | Pumped Hydro pump | 1.078% | 4.645% | 8.52% | 8.808% | 11.1% | 12.96% | 14.36% | 12.58% | 11.63% | 14.44% | 15.38% | 16.98% | 20.38% | 18.34% | 22.95% | 23.77% | 22.07% | 23.97% | 25.16% | 24.49% | 31.85% | 32.94% | 28.83% | 30.2% | 29.33%
QLD1 | VPP pump | 7.263% | 6.146% | 7.588% | 8.604% | 9.803% | 9.621% | 9.386% | 8.984% | 8.454% | 8.346% | 8.076% | 8.242% | 8.285% | 8.148% | 8.177% | 8.076% | 7.697% | 7.784% | 7.787% | 7.703% | 7.646% | 7.798% | 7.568% | 7.322% | 7.421%
Region | Technology | 2021-22 | 2022-23 | 2023-24 | 2024-25 | 2025-26 | 2026-27 | 2027-28 | 2028-29 | 2029-30 | 2030-31 | 2031-32 | 2032-33 | 2033-34 | 2034-35 | 2035-36 | 2036-37 | 2037-38 | 2038-39 | 2039-40 | 2040-41 | 2041-42 | 2042-43 | 2043-44 | 2044-45 | 2045-46
VIC1 | LS Battery pump | 15.86% | 4.968% | 4.667% | 5.484% | 6.214% | 12.58% | 12.49% | 12.17% | 12.02% | 11.89% | 11.42% | 11.31% | 10.9% | 10.02% | 12.55% | 13.04% | 12.11% | 12.18% | 12.83% | 11.26% | 12.48% | 13.55% | 12.48% | 12.89% | 13.8%
VIC1 | Pumped Hydro pump | - | - | - | - | - | - | - | - | - | - | - | 31% | 29.87% | 28.83% | 33.62% | 35.48% | 33.16% | 34.14% | 34.97% | 31.91% | 33.8% | 32.42% | 28.67% | 29.89% | 31.23%
VIC1 | VPP pump | 8.708% | 8.533% | 9.071% | 9.548% | 11.04% | 10.04% | 9.409% | 8.797% | 8.389% | 8.036% | 7.722% | 7.704% | 7.415% | 6.884% | 7.909% | 7.929% | 7.635% | 7.511% | 7.472% | 7.159% | 7.442% | 7.162% | 6.603% | 6.877% | 6.992%
Region | Technology | 2021-22 | 2022-23 | 2023-24 | 2024-25 | 2025-26 | 2026-27 | 2027-28 | 2028-29 | 2029-30 | 2030-31 | 2031-32 | 2032-33 | 2033-34 | 2034-35 | 2035-36 | 2036-37 | 2037-38 | 2038-39 | 2039-40 | 2040-41 | 2041-42 | 2042-43 | 2043-44 | 2044-45 | 2045-46
SA1 | LS Battery pump | 5.439% | 5.445% | 6.014% | 5.692% | 5.863% | 12.61% | 13.07% | 13.29% | 12.82% | 13.16% | 12.2% | 13.29% | 12.82% | 12.14% | 13.52% | 14.05% | 13.51% | 13.48% | 13.45% | 12.07% | 13.32% | 12.62% | 11.04% | 11.07% | 11.79%
SA1 | Pumped Hydro pump | bar: 2021-22 to 2045-46
SA1 | VPP pump | 11.08% | 10.46% | 11.32% | 9.743% | 10.28% | 9.256% | 8.99% | 8.64% | 8.322% | 8.198% | 7.916% | 8.221% | 8.149% | 7.664% | 8.129% | 8.074% | 7.853% | 7.803% | 7.771% | 7.226% | 7.708% | 7.574% | 6.639% | 6.593% | 6.656%
Region | Technology | 2021-22 | 2022-23 | 2023-24 | 2024-25 | 2025-26 | 2026-27 | 2027-28 | 2028-29 | 2029-30 | 2030-31 | 2031-32 | 2032-33 | 2033-34 | 2034-35 | 2035-36 | 2036-37 | 2037-38 | 2038-39 | 2039-40 | 2040-41 | 2041-42 | 2042-43 | 2043-44 | 2044-45 | 2045-46
TAS1 | LS Battery pump | bar: 2021-22 to 2045-46
TAS1 | Pumped Hydro pump | - | - | - | - | - | - | - | - | - | 31.11% | 32.76% | 29.35% | 28.78% | 27.06% | 31.64% | 33.2% | 27.26% | 30.09% | 31.12% | 22.08% | 28.77% | 28.29% | 22.52% | 23.49% | 26.44%
TAS1 | VPP pump | 0.3499% | 0.6973% | 3.553% | 2.726% | 1.673% | 0.7957% | 0.2559% | 7.053% | 6.04% | 7.989% | 8.084% | 8.12% | 7.607% | 7.118% | 7.937% | 8.054% | 7.663% | 7.487% | 7.988% | 6.509% | 7.94% | 7.376% | 6.676% | 6.821% | 7.131%
Non-controllable capacity
Region | Technology | 2021-22 | 2022-23 | 2023-24 | 2024-25 | 2025-26 | 2026-27 | 2027-28 | 2028-29 | 2029-30 | 2030-31 | 2031-32 | 2032-33 | 2033-34 | 2034-35 | 2035-36 | 2036-37 | 2037-38 | 2038-39 | 2039-40 | 2040-41 | 2041-42 | 2042-43 | 2043-44 | 2044-45 | 2045-46
NEM | Distributed PV | 15.63% | 16.08% | 16.23% | 15.9% | 15.51% | 16.66% | 16.66% | 15.03% | 15.75% | 16.39% | 16.64% | 16.73% | 16.34% | 15.94% | 17.1% | 17.14% | 15.42% | 16.25% | 16.94% | 17.24% | 17.28% | 16.84% | 16.32% | 17.47% | 17.43%
NEM | Behind the meter battery | 4.814% | 4.847% | 4.851% | 4.78% | 4.701% | 4.614% | 4.558% | 4.464% | 4.387% | 4.308% | 4.246% | 4.229% | 4.259% | 4.268% | 4.279% | 4.209% | 4.162% | 4.12% | 4.099% | 4.047% | 4.022% | 3.996% | 3.985% | 3.933% | 3.895%
NEM | Behind the meter battery pump | 5.668% | 5.706% | 5.712% | 5.625% | 5.534% | 5.432% | 5.364% | 5.256% | 5.165% | 5.072% | 5% | 4.978% | 5.012% | 5.024% | 5.038% | 4.956% | 4.9% | 4.851% | 4.827% | 4.763% | 4.734% | 4.705% | 4.69% | 4.632% | 4.585%
Region | Technology | 2021-22 | 2022-23 | 2023-24 | 2024-25 | 2025-26 | 2026-27 | 2027-28 | 2028-29 | 2029-30 | 2030-31 | 2031-32 | 2032-33 | 2033-34 | 2034-35 | 2035-36 | 2036-37 | 2037-38 | 2038-39 | 2039-40 | 2040-41 | 2041-42 | 2042-43 | 2043-44 | 2044-45 | 2045-46
NSW1 | Distributed PV | 15.72% | 16.59% | 16.17% | 16.05% | 15.53% | 17.16% | 16.87% | 15.01% | 15.36% | 16.27% | 16.94% | 16.47% | 16.31% | 15.85% | 17.45% | 17.23% | 15.33% | 15.83% | 16.77% | 17.48% | 17% | 16.77% | 16.18% | 17.77% | 17.48%
NSW1 | Behind the meter battery | 4.791% | 4.853% | 4.826% | 4.754% | 4.687% | 4.609% | 4.564% | 4.475% | 4.393% | 4.322% | 4.262% | 4.269% | 4.278% | 4.271% | 4.287% | 4.212% | 4.161% | 4.12% | 4.103% | 4.049% | 4.035% | 4.015% | 3.998% | 3.952% | 3.917%
NSW1 | Behind the meter battery pump | 5.642% | 5.714% | 5.681% | 5.594% | 5.515% | 5.427% | 5.37% | 5.268% | 5.172% | 5.088% | 5.021% | 5.027% | 5.035% | 5.027% | 5.048% | 4.959% | 4.9% | 4.849% | 4.832% | 4.768% | 4.75% | 4.723% | 4.703% | 4.655% | 4.61%
Region | Technology | 2021-22 | 2022-23 | 2023-24 | 2024-25 | 2025-26 | 2026-27 | 2027-28 | 2028-29 | 2029-30 | 2030-31 | 2031-32 | 2032-33 | 2033-34 | 2034-35 | 2035-36 | 2036-37 | 2037-38 | 2038-39 | 2039-40 | 2040-41 | 2041-42 | 2042-43 | 2043-44 | 2044-45 | 2045-46
QLD1 | Distributed PV | 15.97% | 17.02% | 16.97% | 16.38% | 16.64% | 17.78% | 17.83% | 15.03% | 16.31% | 16.89% | 17.74% | 17.55% | 16.92% | 17.19% | 18.27% | 18.35% | 15.46% | 16.9% | 17.52% | 18.42% | 18.21% | 17.51% | 17.66% | 18.69% | 18.7%
QLD1 | Behind the meter battery | 4.828% | 4.915% | 4.872% | 4.797% | 4.713% | 4.62% | 4.554% | 4.469% | 4.391% | 4.307% | 4.246% | 4.254% | 4.276% | 4.281% | 4.292% | 4.208% | 4.161% | 4.12% | 4.099% | 4.057% | 4.03% | 4.005% | 4% | 3.948% | 3.911%
QLD1 | Behind the meter battery pump | 5.682% | 5.783% | 5.738% | 5.644% | 5.551% | 5.437% | 5.36% | 5.259% | 5.167% | 5.069% | 5.001% | 5.01% | 5.031% | 5.039% | 5.053% | 4.957% | 4.897% | 4.852% | 4.827% | 4.773% | 4.743% | 4.717% | 4.706% | 4.648% | 4.603%
Region | Technology | 2021-22 | 2022-23 | 2023-24 | 2024-25 | 2025-26 | 2026-27 | 2027-28 | 2028-29 | 2029-30 | 2030-31 | 2031-32 | 2032-33 | 2033-34 | 2034-35 | 2035-36 | 2036-37 | 2037-38 | 2038-39 | 2039-40 | 2040-41 | 2041-42 | 2042-43 | 2043-44 | 2044-45 | 2045-46
VIC1 | Distributed PV | 14.66% | 14.26% | 15.2% | 15.03% | 14.28% | 15.2% | 15.3% | 14.66% | 15.28% | 15.89% | 15.26% | 16.07% | 15.7% | 14.89% | 15.84% | 15.95% | 15.17% | 15.86% | 16.49% | 15.89% | 16.64% | 16.23% | 15.28% | 16.24% | 16.25%
VIC1 | Behind the meter battery | 4.83% | 4.766% | 4.914% | 4.84% | 4.748% | 4.657% | 4.596% | 4.482% | 4.391% | 4.3% | 4.229% | 4.153% | 4.215% | 4.242% | 4.261% | 4.21% | 4.177% | 4.128% | 4.108% | 4.049% | 4.014% | 3.985% | 3.974% | 3.924% | 3.884%
VIC1 | Behind the meter battery pump | 5.686% | 5.613% | 5.786% | 5.697% | 5.592% | 5.484% | 5.408% | 5.279% | 5.171% | 5.064% | 4.978% | 4.886% | 4.96% | 4.996% | 5.014% | 4.958% | 4.918% | 4.863% | 4.835% | 4.765% | 4.727% | 4.694% | 4.681% | 4.618% | 4.572%
Region | Technology | 2021-22 | 2022-23 | 2023-24 | 2024-25 | 2025-26 | 2026-27 | 2027-28 | 2028-29 | 2029-30 | 2030-31 | 2031-32 | 2032-33 | 2033-34 | 2034-35 | 2035-36 | 2036-37 | 2037-38 | 2038-39 | 2039-40 | 2040-41 | 2041-42 | 2042-43 | 2043-44 | 2044-45 | 2045-46
SA1 | Distributed PV | 16.81% | 16.92% | 17.29% | 16.76% | 16.07% | 16.71% | 17.21% | 16.35% | 17.02% | 17.24% | 17.19% | 17.62% | 17.06% | 16.27% | 16.91% | 17.48% | 16.62% | 17.42% | 17.65% | 17.64% | 18.06% | 17.44% | 16.55% | 17.2% | 17.69%
SA1 | Behind the meter battery | 4.83% | 4.807% | 4.762% | 4.678% | 4.587% | 4.484% | 4.428% | 4.353% | 4.343% | 4.291% | 4.248% | 4.272% | 4.294% | 4.307% | 4.275% | 4.192% | 4.108% | 4.082% | 4.048% | 3.987% | 3.967% | 3.931% | 3.922% | 3.847% | 3.791%
SA1 | Behind the meter battery pump | 5.687% | 5.66% | 5.605% | 5.508% | 5.397% | 5.277% | 5.213% | 5.127% | 5.112% | 5.053% | 5% | 5.029% | 5.052% | 5.07% | 5.034% | 4.932% | 4.835% | 4.806% | 4.768% | 4.695% | 4.669% | 4.629% | 4.617% | 4.53% | 4.463%
Region | Technology | 2021-22 | 2022-23 | 2023-24 | 2024-25 | 2025-26 | 2026-27 | 2027-28 | 2028-29 | 2029-30 | 2030-31 | 2031-32 | 2032-33 | 2033-34 | 2034-35 | 2035-36 | 2036-37 | 2037-38 | 2038-39 | 2039-40 | 2040-41 | 2041-42 | 2042-43 | 2043-44 | 2044-45 | 2045-46
TAS1 | Distributed PV | 13.53% | 13.51% | 13.87% | 13.97% | 13.44% | 14.35% | 14.32% | 13.94% | 13.92% | 14.18% | 13.97% | 14.36% | 14.35% | 13.77% | 14.6% | 14.69% | 14.16% | 14.29% | 14.59% | 14.39% | 14.79% | 14.72% | 14% | 14.86% | 14.85%
TAS1 | Behind the meter battery | 4.769% | 4.843% | 4.822% | 4.745% | 4.669% | 4.584% | 4.532% | 4.451% | 4.382% | 4.306% | 4.257% | 4.269% | 4.285% | 4.296% | 4.297% | 4.219% | 4.174% | 4.13% | 4.099% | 4.057% | 4.023% | 3.998% | 3.987% | 3.93% | 3.901%
TAS1 | Behind the meter battery pump | 5.617% | 5.7% | 5.678% | 5.586% | 5.495% | 5.394% | 5.332% | 5.24% | 5.159% | 5.07% | 5.015% | 5.023% | 5.044% | 5.057% | 5.056% | 4.968% | 4.913% | 4.863% | 4.828% | 4.774% | 4.737% | 4.708% | 4.694% | 4.629% | 4.592%

## Option3C_Generation
Annual as-generated generation by technology (GWh) - HumeLink Option 3C, Step Change Scenario
Explicitly modelled generation
Region | Technology | 2021-22 | 2022-23 | 2023-24 | 2024-25 | 2025-26 | 2026-27 | 2027-28 | 2028-29 | 2029-30 | 2030-31 | 2031-32 | 2032-33 | 2033-34 | 2034-35 | 2035-36 | 2036-37 | 2037-38 | 2038-39 | 2039-40 | 2040-41 | 2041-42 | 2042-43 | 2043-44 | 2044-45 | 2045-46
NEM | Black Coal | 102379.3336 | 85828.1572 | 86228.7894 | 88647.141 | 80741.9367 | 56255.9307 | 53898.5468 | 51119.5892 | 45892.569 | 45056.0405 | 41144.9388 | 34324.8938 | 36825.1454 | 31721.5246 | 18874.0624 | 17506.9985 | 19203.3014 | 19472.9547 | 19112.0423 | 18261.1963 | 12859.6572 | 2610.097 | 2369.4599 | 2174.6788 | 2231.2158
NEM | Brown Coal | 31543.7176 | 25871.8388 | 27758.346 | 21113.7001 | 12954.6929 | 5954.0159 | 1901.742 | 0.15755 | 0.15593 | 0.16659 | 0.14275 | 0.16261 | 0.16054 | 0.14869 | 0.12558 | 0.13093 | 0.12715 | 0.13361 | 0.13803 | 0.13296 | 0.13121 | 0.14536 | 0.13876 | 0.13252 | 0.050711
NEM | CCGT | 2749.3552 | 2360.445 | 1948.0354 | 1847.9595 | 3025.5315 | 2965.0144 | 3613.492 | 3677.1804 | 3531.0657 | 3886.1769 | 4287.5229 | 4318.0531 | 4412.6497 | 5228.153 | 5318.6745 | 4098.7398 | 3728.613 | 4168.858 | 4007.1698 | 4509.377 | 4214.9895 | 6127.1616 | 3729.7209 | 3130.6176 | 1545.5411
NEM | Gas - Steam | 759.89 | 723.4126 | 758.7806 | 106.5996 | 367.9063 | 310.9043 | 452.7251 | 392.1567 | 351.0083 | 831.5185 | 428.7923 | 764.0178 | 447.031 | 979.8072 | 329.2654 | 279.767 | 447.8103 | 530.4913 | 0 | 0 | 0 | 0 | 0 | 0 | 0
NEM | OCGT / Diesel | 74.3611 | 57.6161 | 107.4268 | 49.0184 | 280.3698 | 288.7733 | 448.21 | 504.7771 | 260.6436 | 640.7208 | 499.149 | 1081.6797 | 582.4504 | 1282.1274 | 1628.8238 | 1510.033 | 2716.0924 | 2708.344 | 4676.7897 | 6542.8116 | 5311.9924 | 9948.4544 | 12138.1409 | 8980.2755 | 9635.861
NEM | Hydro | 12728.1476 | 16547.0421 | 13285.7575 | 14824.95 | 16824.5533 | 15914.3129 | 16220.2648 | 18767.9932 | 16078.4731 | 13717.5093 | 17456.3591 | 14108.1295 | 15234.4958 | 17051.1483 | 16064.0478 | 16070.8998 | 18108.019 | 15779.3579 | 13312.3567 | 16758.9961 | 13469.3155 | 14622.3276 | 16162.819 | 14909.2029 | 15023.8316
NEM | Wind | 27503.5966 | 39084.6073 | 38428.364 | 39258.4342 | 51776.9429 | 71341.0388 | 73018.1396 | 78407.5277 | 83130.9277 | 85861.7161 | 86990.1453 | 93590.6166 | 96025.4996 | 103828.5476 | 109936.4229 | 116305.7176 | 120605.0847 | 120121.087 | 118800.7356 | 112963.4451 | 116032.7694 | 118296.777 | 125609.2347 | 126218.3836 | 132322.4096
NEM | Solar PV | 14786.1079 | 19299.8497 | 19340.4344 | 20710.648 | 20083.2761 | 30109.4455 | 33491.861 | 35720.891 | 39774.8887 | 42204.1464 | 44742.297 | 50649.7256 | 49896.9572 | 48347.5461 | 57587.117 | 59398.8396 | 62439.8735 | 66035.1899 | 70782.3333 | 74387.7022 | 88559.1721 | 95716.5562 | 93685.0087 | 98589.5369 | 99092.3794
NEM | LS Battery | 149.8265 | 205.1211 | 210.9574 | 231.2948 | 256.0567 | 4506.3031 | 4856.7061 | 5820.1009 | 5745.1332 | 5864.9949 | 5800.0315 | 7057.124 | 6673.6403 | 6347.1197 | 7101.6615 | 7176.2541 | 6602.1502 | 6862.8506 | 7048.3546 | 6704.284 | 7165.1883 | 7025.3301 | 6621.4507 | 7336.8701 | 7487.6191
NEM | Pumped Hydro | 41.5662 | 189.0205 | 323.0373 | 377.0545 | 1360.9951 | 3096.0454 | 3636.1644 | 3817.0367 | 7670.4603 | 9264.1967 | 9811.6931 | 10698.5265 | 10496.818 | 10259.9804 | 13523.6097 | 13458.487 | 15157.1876 | 15091.6156 | 15928.7414 | 14261.4761 | 23395.0123 | 23784.6102 | 20569.9738 | 23189.322 | 23657.8197
NEM | VPP | 48.6942 | 111.9215 | 263.459 | 522.2126 | 970.7766 | 1264.0349 | 1651.9747 | 2084.3276 | 2504.6966 | 2882.2899 | 3228.3403 | 3756.6972 | 4206.4326 | 4481.8861 | 5268.8884 | 5492.958 | 5578.2928 | 5808.2386 | 6080.2985 | 6198.7407 | 6628.6656 | 6901.6424 | 6791.9101 | 7136.7683 | 7510.696
Total excluding storage |  | 192524.5096 | 189772.9687 | 187855.9341 | 186558.4508 | 186055.2095 | 183139.4359 | 183044.9814 | 188590.2728 | 189019.7321 | 192197.995 | 195549.3471 | 198837.2788 | 203424.3897 | 208439.003 | 209738.5394 | 215171.1262 | 227248.9215 | 228816.4164 | 230691.5653 | 233423.6614 | 240448.0273 | 247321.519 | 253694.523 | 254002.8278 | 259851.2893
Region | Technology | 2021-22 | 2022-23 | 2023-24 | 2024-25 | 2025-26 | 2026-27 | 2027-28 | 2028-29 | 2029-30 | 2030-31 | 2031-32 | 2032-33 | 2033-34 | 2034-35 | 2035-36 | 2036-37 | 2037-38 | 2038-39 | 2039-40 | 2040-41 | 2041-42 | 2042-43 | 2043-44 | 2044-45 | 2045-46
NSW1 | Black Coal | 53369.5575 | 44528.2561 | 43475.9159 | 45898.3343 | 45173.3449 | 35240.6313 | 34395.3583 | 31357.2305 | 26669.6195 | 27070.5312 | 24018.8809 | 20328.5059 | 22036.5658 | 17895.0979 | 6933.1218 | 6661.7431 | 7594.3591 | 7772.3263 | 7610.2318 | 6726.2825 | 7016.6106 | 0 | 0 | 0 | 0
NSW1 | Brown Coal | 0 | 0 | 0 | 0 | 0 | 0 | 0 | 0 | 0 | 0 | 0 | 0 | 0 | 0 | 0 | 0 | 0 | 0 | 0 | 0 | 0 | 0 | 0 | 0 | 0
NSW1 | CCGT | 23.1275 | 34.6924 | 34.8165 | 65.8984 | 178.642 | 267.5138 | 374.9144 | 495.7781 | 561.5479 | 479.2154 | 537.2269 | 639.4917 | 649.4064 | 950.5167 | 1174.0301 | 971.0084 | 1280.5422 | 1451.6689 | 1555.5342 | 1707.9898 | 1546.4722 | 2310.4595 | 409.3007 | 0.013027 | 0.013425
NSW1 | Gas - Steam | 0 | 0 | 0 | 0 | 0 | 0 | 0 | 0 | 0 | 0 | 0 | 0 | 0 | 0 | 0 | 0 | 0 | 0 | 0 | 0 | 0 | 0 | 0 | 0 | 0
NSW1 | OCGT / Diesel | 2.0836 | 0.0018989 | 5.4321 | 2.0308 | 6.5787 | 6.7484 | 5.1297 | 10.9332 | 0.003072 | 19.2717 | 0.0044392 | 322.9361 | 39.3887 | 284.2009 | 707.8349 | 655.9015 | 1160.9425 | 1328.3567 | 2145.2331 | 3045.7658 | 2453.9971 | 5117.5286 | 5828.1801 | 3389.6659 | 3703.8691
NSW1 | Hydro | 1955.3717 | 2144.3461 | 1887.089 | 2664.0816 | 2907.7506 | 3068.689 | 3271.6804 | 4061.9351 | 3136.2191 | 2987.9898 | 3018.1052 | 2798.6034 | 3151.3597 | 3268.6886 | 3301.9728 | 3346.4065 | 4014.4677 | 3409.54 | 3113.5783 | 3013.6199 | 2749.7488 | 3341.3708 | 3116.4939 | 2981.4277 | 3057.6205
NSW1 | Wind | 6048.3325 | 8818.131 | 10668.7042 | 10987.9125 | 14527.055 | 16942.754 | 16497.7546 | 18017.3034 | 21107.4461 | 23272.5416 | 23462.9065 | 28529.5469 | 27522.1543 | 29323.4845 | 29918.2832 | 30106.1432 | 26911.537 | 24158.517 | 25186.5607 | 23520.9028 | 30512.3124 | 29581.4639 | 29670.8848 | 30252.9975 | 32195.527
NSW1 | Solar PV | 5837.9132 | 7893.6558 | 7826.6903 | 9689.9439 | 9340.9424 | 15369.8467 | 17175.9743 | 19515.9056 | 22283.0962 | 23568.6632 | 24064.751 | 26364.1995 | 26411.0066 | 25435.3645 | 28710.541 | 28652.8543 | 34353.0568 | 36146.4805 | 39723.3236 | 40769.2242 | 40809.0082 | 45265.383 | 44079.6458 | 47410.1807 | 47503.4332
NSW1 | LS Battery | 0.009911 | 0.011003 | 0.015306 | 0.015703 | 0.35109 | 0.47213 | 0.54691 | 0.53679 | 0.51459 | 0.54163 | 0.54077 | 1019.1148 | 973.68 | 960.6114 | 1030.9351 | 1030.3202 | 999.8245 | 1006.4056 | 1049.3791 | 1005.116 | 1027.8974 | 1055.9412 | 1014.6894 | 1692.4485 | 1686.1298
NSW1 | Pumped Hydro | 8.2053 | 49.5413 | 66.9658 | 112.3535 | 1029.3313 | 2704.6264 | 3204.5884 | 3438.9143 | 7321.1167 | 8673.909 | 9164.6814 | 9356.4974 | 8694.1101 | 8595.3638 | 11159.5392 | 10846.5205 | 10969.6504 | 10585.2837 | 11248.4609 | 10238.5635 | 10628.1592 | 11017.7395 | 9418.649 | 11217.6644 | 11527.3312
NSW1 | VPP | 8.7759 | 31.2333 | 56.0844 | 142.7765 | 309.634 | 393.55 | 522.6238 | 657.4548 | 790.7204 | 926.9287 | 1045.2373 | 1230.5605 | 1394.6752 | 1508.7755 | 1737.5103 | 1805.4765 | 1866.2071 | 1940.5554 | 2032.2231 | 2124.6351 | 2245.4344 | 2389.5102 | 2384.9501 | 2510.3146 | 2606.5717
Total excluding storage |  | 67236.386 | 63419.0832 | 63898.648 | 69308.2015 | 72134.3135 | 70896.1833 | 71720.8118 | 73459.0859 | 73757.9319 | 77398.2129 | 75101.8748 | 78983.2835 | 79809.8815 | 77157.3531 | 70745.7837 | 70394.057 | 75314.9053 | 74266.8895 | 79334.4617 | 78783.7851 | 85088.1493 | 85616.2059 | 83104.5054 | 84034.2847 | 86460.4632
Region | Technology | 2021-22 | 2022-23 | 2023-24 | 2024-25 | 2025-26 | 2026-27 | 2027-28 | 2028-29 | 2029-30 | 2030-31 | 2031-32 | 2032-33 | 2033-34 | 2034-35 | 2035-36 | 2036-37 | 2037-38 | 2038-39 | 2039-40 | 2040-41 | 2041-42 | 2042-43 | 2043-44 | 2044-45 | 2045-46
QLD1 | Black Coal | 49009.7761 | 41299.9011 | 42752.8735 | 42748.8067 | 35568.5918 | 21015.2994 | 19503.1885 | 19762.3587 | 19222.9495 | 17985.5093 | 17126.0579 | 13996.3879 | 14788.5796 | 13826.4267 | 11940.9406 | 10845.2554 | 11608.9423 | 11700.6284 | 11501.8105 | 11534.9138 | 5843.0466 | 2610.097 | 2369.4599 | 2174.6788 | 2231.2158
QLD1 | Brown Coal | 0 | 0 | 0 | 0 | 0 | 0 | 0 | 0 | 0 | 0 | 0 | 0 | 0 | 0 | 0 | 0 | 0 | 0 | 0 | 0 | 0 | 0 | 0 | 0 | 0
QLD1 | CCGT | 1313.8504 | 1176.4357 | 1176.4358 | 1318.6492 | 1426.8984 | 1864.1926 | 2046.4029 | 2122.2372 | 1990.4673 | 2079.415 | 2680.6402 | 2515.6741 | 2667.8031 | 2800.6015 | 3155.6035 | 2180.7171 | 2448.0532 | 2717.1712 | 2451.617 | 2801.3691 | 2668.4905 | 3816.6733 | 3320.3914 | 3130.5774 | 1545.4997
QLD1 | Gas - Steam | 0 | 0 | 0 | 0 | 0 | 0 | 0 | 0 | 0 | 0 | 0 | 0 | 0 | 0 | 0 | 0 | 0 | 0 | 0 | 0 | 0 | 0 | 0 | 0 | 0
QLD1 | OCGT / Diesel | 2.2368 | 0.0022803 | 0.3818 | 12.6244 | 9.4055 | 11.171 | 16.8005 | 85.1738 | 2.7364 | 71.3869 | 107.6009 | 128.2601 | 71.6454 | 71.6723 | 252.3019 | 269.6199 | 366.4014 | 165.4537 | 560.9554 | 879.5941 | 585.6796 | 1724.8443 | 1091.6538 | 1308.1158 | 1375.2339
QLD1 | Hydro | 701.6545 | 700.4886 | 701.8121 | 698.8615 | 697.5697 | 697.3538 | 699.0022 | 688.5765 | 693.5243 | 691.6261 | 696.0798 | 691.2057 | 688.8743 | 672.5507 | 660.8204 | 658.8455 | 217.6078 | 226.3278 | 218.4215 | 216.4776 | 216.1197 | 0 | 0 | 0 | 0
QLD1 | Wind | 2116.3836 | 7137.1247 | 6683.3688 | 5921.4739 | 13243.0253 | 22388.9932 | 23656.7068 | 25741.7478 | 25506.7379 | 25786.7641 | 23769.779 | 26328.2906 | 27022.6144 | 31881.4184 | 33606.9737 | 39806.7167 | 46175.3817 | 46747.5395 | 45474.0043 | 39312.3318 | 39583.3637 | 37739.4019 | 44819.716 | 41727.9285 | 46780.6394
QLD1 | Solar PV | 5214.9847 | 7522.4583 | 7577.3424 | 7227.1997 | 7090.8831 | 9940.0428 | 9965.8144 | 10149.6641 | 11146.1909 | 12127.9457 | 14197.9719 | 15980.9603 | 15492.8313 | 15210.1554 | 17728.0624 | 17441.7123 | 14670.0267 | 15888.7056 | 16549.7062 | 19194.209 | 27884.9444 | 31419.2179 | 30704.8105 | 31947.9049 | 32076.7052
QLD1 | LS Battery | 0.80942 | 9.7291 | 15.6662 | 18.7771 | 21.7531 | 2329.2663 | 2391.5235 | 3370.5618 | 3359.37 | 3488.837 | 3550.5703 | 3741.7096 | 3530.9009 | 3388.858 | 3666.6401 | 3647.9345 | 3256.3002 | 3509.9023 | 3554.2413 | 3553.3363 | 3746.2624 | 3777.1985 | 3609.8286 | 3606.3019 | 3630.6274
QLD1 | Pumped Hydro | 33.361 | 139.4792 | 256.0715 | 264.6869 | 331.6455 | 391.3993 | 431.5434 | 378.0857 | 349.3069 | 433.7536 | 459.9242 | 512.3438 | 995.1108 | 897.7211 | 1122.9152 | 1310.1982 | 1486.5541 | 1631.6776 | 1706.9806 | 1651.4636 | 6707.6271 | 6939.3118 | 6100.8978 | 6380.8248 | 6191.4188
QLD1 | VPP | 10.2018 | 26.1444 | 65.929 | 130.881 | 231.7392 | 317.0559 | 419.0429 | 528.6779 | 635.7311 | 736.3102 | 829.4141 | 972.8401 | 1113.1718 | 1218.698 | 1352.929 | 1399.2764 | 1397.4039 | 1478.4498 | 1548.1016 | 1601.8721 | 1661.2911 | 1769.4158 | 1793.6393 | 1813.3291 | 1918.9631
Total excluding storage |  | 58358.8861 | 57836.4106 | 58892.2145 | 57927.6154 | 58036.3739 | 55917.0528 | 55887.9151 | 58549.7581 | 58562.6063 | 58742.647 | 58578.1298 | 59640.7787 | 60732.3481 | 64462.8249 | 67344.7026 | 71202.8669 | 75486.413 | 77445.8261 | 76756.5149 | 73938.8953 | 76781.6445 | 77310.2344 | 82306.0317 | 80289.2053 | 84009.2941
Region | Technology | 2021-22 | 2022-23 | 2023-24 | 2024-25 | 2025-26 | 2026-27 | 2027-28 | 2028-29 | 2029-30 | 2030-31 | 2031-32 | 2032-33 | 2033-34 | 2034-35 | 2035-36 | 2036-37 | 2037-38 | 2038-39 | 2039-40 | 2040-41 | 2041-42 | 2042-43 | 2043-44 | 2044-45 | 2045-46
VIC1 | Black Coal | 0 | 0 | 0 | 0 | 0 | 0 | 0 | 0 | 0 | 0 | 0 | 0 | 0 | 0 | 0 | 0 | 0 | 0 | 0 | 0 | 0 | 0 | 0 | 0 | 0
VIC1 | Brown Coal | 31543.7176 | 25871.8388 | 27758.346 | 21113.7001 | 12954.6929 | 5954.0159 | 1901.742 | 0.15755 | 0.15593 | 0.16659 | 0.14275 | 0.16261 | 0.16054 | 0.14869 | 0.12558 | 0.13093 | 0.12715 | 0.13361 | 0.13803 | 0.13296 | 0.13121 | 0.14536 | 0.13876 | 0.13252 | 0.050711
VIC1 | CCGT | 0 | 0.0021711 | 0.0022629 | 0.0029473 | 0.0030874 | 0.0030011 | 0.0034455 | 0.0034112 | 0.0034347 | 0.003791 | 0.0036096 | 0.0043342 | 0.0043014 | 0.0043178 | 0.0041316 | 0.0040816 | 0.0074106 | 0.007521 | 0.0077719 | 0.0076695 | 0.013657 | 0.014729 | 0.014712 | 0.01378 | 0.014261
VIC1 | Gas - Steam | 25.1106 | 15.1059 | 20.9129 | 22.5035 | 231.3407 | 224.8696 | 368.6291 | 308.0607 | 266.9123 | 747.4225 | 344.6963 | 643.5945 | 362.935 | 748.9557 | 329.2654 | 279.767 | 447.8103 | 530.4913 | 0 | 0 | 0 | 0 | 0 | 0 | 0
VIC1 | OCGT / Diesel | 12.3296 | 24.933 | 15.093 | 13.632 | 95.71 | 159.7631 | 287.6697 | 270.8265 | 156.3694 | 354.7823 | 244.4688 | 403.9561 | 303.2976 | 586.2862 | 384.2221 | 353.6411 | 540.8014 | 524.9554 | 1064.4828 | 1554.6033 | 1220.2677 | 1612.6994 | 1787.1792 | 2079.2133 | 2341.7628
VIC1 | Hydro | 2915.4232 | 2892.5664 | 2649.8554 | 3265.6345 | 3379.5892 | 3206.4586 | 3237.7273 | 4070.0106 | 3382.6354 | 2922.0077 | 2907.571 | 2654.2187 | 3243.5767 | 3325.1462 | 3160.7369 | 3156.9441 | 3984.0585 | 3326.9694 | 2853.9594 | 2839.6164 | 2583.9589 | 3175.9588 | 3266.4195 | 3085.7723 | 3107.5372
VIC1 | Wind | 11346.956 | 13640.7101 | 11607.7546 | 12029.7302 | 13370.7452 | 17766.7312 | 19008.8723 | 18170.5947 | 18993.7045 | 18256.8296 | 19787.5008 | 19523.7474 | 22725.2624 | 23811.2752 | 25658.8507 | 25758.769 | 28359.5888 | 28189.1683 | 27262.7809 | 28675.8569 | 25192.7398 | 29980.7842 | 30418.3267 | 31691.9454 | 29536.9951
VIC1 | Solar PV | 2707.8376 | 2694.7167 | 2750.412 | 2653.8823 | 2533.1887 | 3650.1582 | 4837.7227 | 4498.9821 | 4713.05 | 4800.2099 | 4755.5712 | 4956.9214 | 4727.4503 | 4513.055 | 7854.338 | 9940.5095 | 10054.2025 | 10479.885 | 10656.5151 | 10546.0582 | 15986.4278 | 15167.6927 | 14676.5119 | 15173.1596 | 15343.649
VIC1 | LS Battery | 85.1377 | 131.8245 | 124.6683 | 145.863 | 165.3105 | 1604.6041 | 1686.1962 | 1652.8717 | 1622.0267 | 1615.1784 | 1546.4241 | 1531.3929 | 1430.3171 | 1319.7993 | 1649.4207 | 1713.7983 | 1591.9779 | 1596.5909 | 1691.5497 | 1474.6384 | 1645.4871 | 1487.9156 | 1380.5962 | 1419.9922 | 1520.9922
VIC1 | Pumped Hydro | 0 | 0 | 0 | 0.0074387 | 0.0086299 | 0.0088761 | 0.02036 | 0.020227 | 0.020024 | 0.032712 | 0.034101 | 421.3766 | 405.1387 | 391.0333 | 799.2815 | 841.5492 | 1317.2009 | 1352.1876 | 1393.4026 | 1260.8555 | 4599.61 | 4391.349 | 3908.6267 | 4395.176 | 4598.631
VIC1 | VPP | 13.8501 | 25.0425 | 84.4549 | 171.4283 | 319.352 | 425.8654 | 552.7538 | 673.0048 | 812.502 | 905.025 | 1004.3874 | 1145.1897 | 1248.683 | 1291.5178 | 1638.0273 | 1724.5005 | 1743.7849 | 1798.9143 | 1877.0682 | 1883.6569 | 2049.2007 | 2061.901 | 1987.2896 | 2161.7131 | 2295.4111
Total excluding storage |  | 48551.3746 | 45139.8732 | 44802.3762 | 39099.0855 | 32565.2699 | 30961.9996 | 29642.3666 | 27318.6354 | 27512.8309 | 27081.4223 | 28039.9544 | 28182.6051 | 31362.6869 | 32984.8714 | 37387.5429 | 39489.7658 | 43386.596 | 43051.6105 | 41837.884 | 43616.2755 | 44983.5391 | 49937.2952 | 50148.5908 | 52030.2369 | 50330.0091
Region | Technology | 2021-22 | 2022-23 | 2023-24 | 2024-25 | 2025-26 | 2026-27 | 2027-28 | 2028-29 | 2029-30 | 2030-31 | 2031-32 | 2032-33 | 2033-34 | 2034-35 | 2035-36 | 2036-37 | 2037-38 | 2038-39 | 2039-40 | 2040-41 | 2041-42 | 2042-43 | 2043-44 | 2044-45 | 2045-46
SA1 | Black Coal | 0 | 0 | 0 | 0 | 0 | 0 | 0 | 0 | 0 | 0 | 0 | 0 | 0 | 0 | 0 | 0 | 0 | 0 | 0 | 0 | 0 | 0 | 0 | 0 | 0
SA1 | Brown Coal | 0 | 0 | 0 | 0 | 0 | 0 | 0 | 0 | 0 | 0 | 0 | 0 | 0 | 0 | 0 | 0 | 0 | 0 | 0 | 0 | 0 | 0 | 0 | 0 | 0
SA1 | CCGT | 1412.3773 | 1149.3137 | 736.7793 | 463.4075 | 1419.9866 | 833.3035 | 1192.1699 | 1059.1595 | 979.0448 | 1327.5399 | 1069.6494 | 1162.8795 | 1095.4325 | 1477.0271 | 989.0336 | 947.007 | 0.0055087 | 0.005545 | 0.0056676 | 0.0056175 | 0.0069961 | 0.0073839 | 0.0075951 | 0.0071576 | 0.0073366
SA1 | Gas - Steam | 734.7794 | 708.3067 | 737.8677 | 84.0961 | 136.5656 | 86.0347 | 84.096 | 84.096 | 84.096 | 84.096 | 84.096 | 120.4233 | 84.0961 | 230.8515 | 0 | 0 | 0 | 0 | 0 | 0 | 0 | 0 | 0 | 0 | 0
SA1 | OCGT / Diesel | 57.7098 | 32.6781 | 86.2495 | 20.7299 | 168.6747 | 110.4777 | 138.4804 | 136.8299 | 101.1817 | 191.0074 | 144.2321 | 213.6683 | 157.2322 | 314.3675 | 267.5074 | 211.02 | 628.9226 | 679.8001 | 852.6881 | 1022.0849 | 955.0254 | 1343.8967 | 3223.2932 | 1914.1885 | 1950.6375
SA1 | Hydro | 0 | 0 | 0 | 0 | 0 | 0 | 0 | 0 | 0 | 0 | 0 | 0 | 0 | 0 | 0 | 0 | 0 | 0 | 0 | 0 | 0 | 0 | 0 | 0 | 0
SA1 | Wind | 6196.0092 | 6802.9797 | 6000.5304 | 6338.5249 | 6110.0853 | 9193.5085 | 9008.91 | 9210.224 | 9674.4708 | 9488.9021 | 10267.8506 | 9798.4649 | 9475.232 | 8986.7452 | 10473.3254 | 10048.0341 | 9803.0261 | 11273.564 | 11453.0373 | 11840.4202 | 11280.9668 | 11567.765 | 10863.633 | 12878.837 | 13239.7927
SA1 | Solar PV | 1025.3719 | 1189.0184 | 1185.9892 | 1139.6215 | 1118.2613 | 1149.3929 | 1512.3449 | 1556.3335 | 1632.5455 | 1707.3217 | 1723.9972 | 3347.6354 | 3265.6597 | 3188.9631 | 3294.167 | 3363.7554 | 3359.9181 | 3517.2568 | 3553.1441 | 3584.4402 | 3583.6484 | 3567.5173 | 3953.4786 | 3767.4352 | 3886.9615
SA1 | LS Battery | 63.8677 | 63.5536 | 70.6051 | 66.6366 | 68.6383 | 571.9434 | 778.4209 | 796.1063 | 763.199 | 760.4106 | 702.4657 | 764.8784 | 738.7142 | 677.8207 | 754.6329 | 784.1669 | 754.0076 | 749.9187 | 753.1507 | 671.1493 | 745.5039 | 704.2431 | 616.2957 | 618.0846 | 649.8276
SA1 | Pumped Hydro | 0 | 0 | 0 | 0.0029101 | 0.003629 | 0.0041029 | 0.0049518 | 0.005012 | 0.0051767 | 0.006021 | 0.0065417 | 0.0087181 | 0.0086854 | 0.00873 | 0.013483 | 0.013789 | 0.017762 | 0.017712 | 0.018015 | 0.018402 | 0.026398 | 0.025845 | 0.025027 | 0.032401 | 0.032341
SA1 | VPP | 15.7966 | 29.1841 | 54.061 | 73.3792 | 106.6018 | 125.2641 | 156.5045 | 190.7321 | 228.4564 | 256.3436 | 281.6393 | 330.0866 | 366.5664 | 375.6461 | 432.509 | 448.3687 | 455.3126 | 471.578 | 489.7939 | 474.7082 | 527.2128 | 539.2651 | 492.0527 | 508.4724 | 533.9574
Total excluding storage |  | 9426.2475 | 9882.2966 | 8747.4162 | 8046.3798 | 8953.5735 | 11372.7174 | 11936.0012 | 12046.6429 | 12471.3388 | 12798.8671 | 13289.8254 | 14643.0714 | 14077.6525 | 14197.9544 | 15024.0335 | 14569.8165 | 13791.8722 | 15470.6264 | 15858.8751 | 16446.9509 | 15819.6476 | 16479.1863 | 18040.4123 | 18560.4678 | 19077.3991
Region | Technology | 2021-22 | 2022-23 | 2023-24 | 2024-25 | 2025-26 | 2026-27 | 2027-28 | 2028-29 | 2029-30 | 2030-31 | 2031-32 | 2032-33 | 2033-34 | 2034-35 | 2035-36 | 2036-37 | 2037-38 | 2038-39 | 2039-40 | 2040-41 | 2041-42 | 2042-43 | 2043-44 | 2044-45 | 2045-46
TAS1 | Black Coal | 0 | 0 | 0 | 0 | 0 | 0 | 0 | 0 | 0 | 0 | 0 | 0 | 0 | 0 | 0 | 0 | 0 | 0 | 0 | 0 | 0 | 0 | 0 | 0 | 0
TAS1 | Brown Coal | 0 | 0 | 0 | 0 | 0 | 0 | 0 | 0 | 0 | 0 | 0 | 0 | 0 | 0 | 0 | 0 | 0 | 0 | 0 | 0 | 0 | 0 | 0 | 0 | 0
TAS1 | CCGT | 0 | 0.0010435 | 0.0015268 | 0.0015487 | 0.001375 | 0.0013787 | 0.0013847 | 0.0021129 | 0.0022381 | 0.0028191 | 0.0027348 | 0.0034406 | 0.0034181 | 0.0033769 | 0.0032431 | 0.0031899 | 0.0047233 | 0.004768 | 0.0050827 | 0.0047969 | 0.0062325 | 0.0066514 | 0.0064782 | 0.0062933 | 0.006352
TAS1 | Gas - Steam | 0 | 0 | 0 | 0 | 0 | 0 | 0 | 0 | 0 | 0 | 0 | 0 | 0 | 0 | 0 | 0 | 0 | 0 | 0 | 0 | 0 | 0 | 0 | 0 | 0
TAS1 | OCGT / Diesel | 0.0013497 | 0.00079649 | 0.27041 | 0.0013156 | 0.00089517 | 0.61302 | 0.12982 | 1.0137 | 0.35301 | 4.2725 | 2.8426 | 12.859 | 10.8865 | 25.6006 | 16.9575 | 19.8505 | 19.0246 | 9.7782 | 53.4304 | 40.7635 | 97.0226 | 149.4854 | 207.8345 | 289.0921 | 264.3578
TAS1 | Hydro | 7155.6982 | 10809.6411 | 8047.0009 | 8196.3724 | 9839.6437 | 8941.8115 | 9011.8549 | 9947.4711 | 8866.0944 | 7115.8857 | 10834.6031 | 7964.1017 | 8150.6851 | 9784.7629 | 8940.5176 | 8908.7037 | 9891.885 | 8816.5206 | 7126.3974 | 10689.2822 | 7919.4881 | 8104.998 | 9779.9056 | 8842.0029 | 8858.6739
TAS1 | Wind | 1795.9153 | 2685.6618 | 3468.0059 | 3980.7926 | 4526.0321 | 5049.052 | 4845.8959 | 7267.6578 | 7848.5684 | 9056.6787 | 9702.1084 | 9410.5668 | 9280.2365 | 9825.6242 | 10278.9898 | 10586.0546 | 9355.5512 | 9752.2982 | 9424.3525 | 9613.9335 | 9463.3866 | 9427.3619 | 9836.6742 | 9666.6752 | 10569.4554
TAS1 | Solar PV | 0.00049134 | 0.00037098 | 0.00049942 | 0.0006103 | 0.00060559 | 0.0048902 | 0.0046743 | 0.0057311 | 0.0061051 | 0.0059629 | 0.005795 | 0.0090971 | 0.0091767 | 0.0082352 | 0.0085572 | 0.008008 | 2.6695 | 2.8621 | 299.6442 | 293.7706 | 295.1434 | 296.7452 | 270.562 | 290.8565 | 281.6305
TAS1 | LS Battery | 0.0017417 | 0.0028775 | 0.0024793 | 0.0025516 | 0.0037138 | 0.017188 | 0.018631 | 0.024328 | 0.023036 | 0.027273 | 0.030583 | 0.028392 | 0.028127 | 0.030349 | 0.032682 | 0.034147 | 0.039879 | 0.033126 | 0.033804 | 0.043883 | 0.037433 | 0.031806 | 0.040897 | 0.042927 | 0.042077
TAS1 | Pumped Hydro | 0 | 0 | 0 | 0.0037265 | 0.006101 | 0.0066606 | 0.0072236 | 0.011431 | 0.011406 | 156.4954 | 187.0468 | 408.3 | 402.4497 | 375.8535 | 441.8603 | 460.2053 | 1383.7644 | 1522.449 | 1579.8793 | 1110.5751 | 1459.5896 | 1436.184 | 1141.7753 | 1195.6244 | 1340.4064
TAS1 | VPP | 0.069701 | 0.31713 | 2.9298 | 3.7477 | 3.4495 | 2.2995 | 1.0497 | 34.458 | 37.2866 | 57.6825 | 67.6623 | 78.0202 | 83.3362 | 87.2487 | 107.9128 | 115.3359 | 115.5843 | 118.7411 | 133.1116 | 113.8683 | 145.5266 | 141.5503 | 133.9783 | 142.9391 | 155.7927
Total excluding storage |  | 8951.6154 | 13495.3051 | 11515.2792 | 12177.1685 | 14365.6787 | 13991.4828 | 13857.8866 | 17216.1504 | 16715.0241 | 16176.8457 | 20539.5627 | 17387.54 | 17441.8207 | 19635.9992 | 19236.4767 | 19514.62 | 19269.1349 | 18581.4639 | 16903.8296 | 20637.7546 | 17775.0468 | 17978.5971 | 20094.9828 | 19088.633 | 19974.1238
Explicitly modelled pumping
Region | Technology | 2021-22 | 2022-23 | 2023-24 | 2024-25 | 2025-26 | 2026-27 | 2027-28 | 2028-29 | 2029-30 | 2030-31 | 2031-32 | 2032-33 | 2033-34 | 2034-35 | 2035-36 | 2036-37 | 2037-38 | 2038-39 | 2039-40 | 2040-41 | 2041-42 | 2042-43 | 2043-44 | 2044-45 | 2045-46
NEM | LS Battery pump | 184.2693 | 253.9813 | 259.7379 | 285.784 | 316.441 | 5562.6398 | 6005.5067 | 7175.7362 | 7102.2514 | 7231.2398 | 7173.8163 | 8700.0313 | 8242.0634 | 7842.2988 | 8757.3172 | 8859.5734 | 8167.7084 | 8467.7303 | 8689.6911 | 8303.1994 | 8823.6208 | 8680.516 | 8166.4167 | 9054.794 | 9243.9736
NEM | Pumped Hydro pump | 86.1788 | 586.8917 | 837.9414 | 1076.9366 | 2772.3758 | 5353.1276 | 6263.4315 | 6516.7278 | 11198.7022 | 13000.4983 | 14265.3563 | 15084.4766 | 15062.5649 | 14296.6741 | 18696.7687 | 19092.8465 | 20704.6568 | 20871.6218 | 21607.239 | 20067.2554 | 30903.9814 | 31623.2436 | 27039.5475 | 30512.0629 | 30971.1233
NEM | VPP pump | 57.0833 | 131.1903 | 308.9243 | 612.5877 | 1139.3885 | 1483.3638 | 1938.5065 | 2445.7392 | 2938.7069 | 3381.771 | 3787.5932 | 4407.6799 | 4935.0692 | 5257.5506 | 6181.8416 | 6444.8483 | 6544.5557 | 6814.3914 | 7133.714 | 7272.3213 | 7777.335 | 8097.6773 | 7967.742 | 8372.6892 | 8811.833
Region | Technology | 2021-22 | 2022-23 | 2023-24 | 2024-25 | 2025-26 | 2026-27 | 2027-28 | 2028-29 | 2029-30 | 2030-31 | 2031-32 | 2032-33 | 2033-34 | 2034-35 | 2035-36 | 2036-37 | 2037-38 | 2038-39 | 2039-40 | 2040-41 | 2041-42 | 2042-43 | 2043-44 | 2044-45 | 2045-46
NSW1 | LS Battery pump | 0.012241 | 0.013588 | 0.018899 | 0.019385 | 0.43362 | 0.5827 | 0.6759 | 0.66201 | 0.63532 | 0.66868 | 0.66904 | 1258.1651 | 1202.0739 | 1185.9405 | 1272.7588 | 1272.0002 | 1237.9753 | 1241.4334 | 1292.9484 | 1244.5081 | 1269.0085 | 1300.0078 | 1252.703 | 2089.4424 | 2081.6418
NSW1 | Pumped Hydro pump | 39.9103 | 387.5254 | 472.2078 | 698.8231 | 2295.7453 | 4796.7917 | 5646.9014 | 5976.5613 | 10699.6481 | 12185.1846 | 13370.0857 | 13317.9164 | 12735.2747 | 12149.1902 | 15664.3098 | 15741.98 | 15394.5854 | 15167.234 | 15691.5104 | 14934.9122 | 14876.0774 | 15570.6325 | 13081.5205 | 15501.4638 | 15755.6842
NSW1 | VPP pump | 10.2531 | 36.5659 | 65.6435 | 167.4088 | 363.4217 | 461.8238 | 613.2764 | 771.441 | 927.7092 | 1087.5619 | 1226.3177 | 1443.8228 | 1636.3467 | 1770.0662 | 2038.6364 | 2118.3929 | 2189.6057 | 2276.8362 | 2384.4204 | 2492.8793 | 2634.7259 | 2803.9458 | 2798.2923 | 2945.5151 | 3058.4975
Region | Technology | 2021-22 | 2022-23 | 2023-24 | 2024-25 | 2025-26 | 2026-27 | 2027-28 | 2028-29 | 2029-30 | 2030-31 | 2031-32 | 2032-33 | 2033-34 | 2034-35 | 2035-36 | 2036-37 | 2037-38 | 2038-39 | 2039-40 | 2040-41 | 2041-42 | 2042-43 | 2043-44 | 2044-45 | 2045-46
QLD1 | LS Battery pump | 0.99435 | 11.9132 | 19.3403 | 23.1815 | 26.9593 | 2875.5336 | 2952.4983 | 4161.1871 | 4147.3701 | 4307.2061 | 4396.7022 | 4606.1122 | 4359.1886 | 4193.8896 | 4516.5506 | 4503.6231 | 4033.4055 | 4319.9308 | 4387.9519 | 4400.1168 | 4612.1251 | 4667.5597 | 4454.9048 | 4449.1548 | 4482.2557
QLD1 | Pumped Hydro pump | 46.2686 | 199.3663 | 365.7336 | 378.0959 | 476.6076 | 556.3114 | 616.4892 | 540.1208 | 499.0082 | 619.6462 | 660.1827 | 728.7488 | 1318.575 | 1186.4219 | 1484.6096 | 1720.8291 | 1936.6696 | 2102.6013 | 2207.5727 | 2148.6805 | 8464.0226 | 8753.7784 | 7662.3045 | 8024.6107 | 7795.324
QLD1 | VPP pump | 11.9619 | 30.6327 | 77.3093 | 153.5378 | 271.9617 | 372.0881 | 491.768 | 620.3873 | 745.9277 | 863.9553 | 973.1525 | 1141.4805 | 1306.1426 | 1429.8909 | 1587.3972 | 1641.7917 | 1639.4316 | 1734.611 | 1816.3707 | 1879.447 | 1949.1572 | 2076.1604 | 2104.4458 | 2127.4133 | 2251.4888
Region | Technology | 2021-22 | 2022-23 | 2023-24 | 2024-25 | 2025-26 | 2026-27 | 2027-28 | 2028-29 | 2029-30 | 2030-31 | 2031-32 | 2032-33 | 2033-34 | 2034-35 | 2035-36 | 2036-37 | 2037-38 | 2038-39 | 2039-40 | 2040-41 | 2041-42 | 2042-43 | 2043-44 | 2044-45 | 2045-46
VIC1 | LS Battery pump | 104.6486 | 163.3526 | 153.4459 | 180.3124 | 204.305 | 1980.3995 | 2088.386 | 2033.92 | 2009.0963 | 1987.4532 | 1909.1656 | 1890.6088 | 1769.4264 | 1625.7784 | 2036.3219 | 2115.8006 | 1965.4049 | 1977.6634 | 2081.7694 | 1827.1048 | 2024.9021 | 1843.0308 | 1698.3418 | 1753.0767 | 1877.768
VIC1 | Pumped Hydro pump | 0 | 0 | 0 | 0.00933 | 0.010786 | 0.011065 | 0.025563 | 0.025171 | 0.025143 | 0.040777 | 0.042643 | 526.7209 | 507.5754 | 489.8343 | 996.9069 | 1051.9365 | 1646.5011 | 1695.2883 | 1736.6992 | 1584.5725 | 5741.009 | 5506.3135 | 4868.6562 | 5497.5674 | 5744.6904
VIC1 | VPP pump | 16.2484 | 29.3776 | 99.0837 | 201.1554 | 374.8771 | 499.8211 | 648.6706 | 789.694 | 953.3112 | 1061.8065 | 1178.3047 | 1343.533 | 1464.7327 | 1514.604 | 1921.7437 | 2023.2557 | 2045.7062 | 2110.3433 | 2202.0518 | 2209.574 | 2404.0847 | 2418.7744 | 2330.7334 | 2535.691 | 2692.733
Region | Technology | 2021-22 | 2022-23 | 2023-24 | 2024-25 | 2025-26 | 2026-27 | 2027-28 | 2028-29 | 2029-30 | 2030-31 | 2031-32 | 2032-33 | 2033-34 | 2034-35 | 2035-36 | 2036-37 | 2037-38 | 2038-39 | 2039-40 | 2040-41 | 2041-42 | 2042-43 | 2043-44 | 2044-45 | 2045-46
SA1 | LS Battery pump | 78.612 | 78.6983 | 86.9298 | 82.2676 | 84.7385 | 706.1029 | 963.9236 | 979.9372 | 945.1212 | 935.8783 | 867.2416 | 945.1101 | 911.3397 | 836.6529 | 931.6455 | 968.1073 | 930.8736 | 928.6617 | 926.9797 | 831.4155 | 917.5391 | 869.8785 | 760.4167 | 763.0671 | 802.2562
SA1 | Pumped Hydro pump | 0 | 0 | 0 | 0.0036469 | 0.0045349 | 0.005121 | 0.0062129 | 0.006242 | 0.0064928 | 0.0075095 | 0.008179 | 0.010909 | 0.010858 | 0.010896 | 0.016851 | 0.017241 | 0.022198 | 0.022199 | 0.022459 | 0.02309 | 0.032911 | 0.03237 | 0.031254 | 0.040544 | 0.040378
SA1 | VPP pump | 18.5432 | 34.2537 | 63.4645 | 86.1156 | 125.1269 | 147.0031 | 183.6593 | 223.8091 | 268.0551 | 300.7731 | 330.4303 | 387.3028 | 430.088 | 440.6621 | 507.4604 | 526.0846 | 534.2119 | 553.3019 | 574.6819 | 556.8876 | 618.6063 | 632.7314 | 577.132 | 596.4061 | 626.3443
Region | Technology | 2021-22 | 2022-23 | 2023-24 | 2024-25 | 2025-26 | 2026-27 | 2027-28 | 2028-29 | 2029-30 | 2030-31 | 2031-32 | 2032-33 | 2033-34 | 2034-35 | 2035-36 | 2036-37 | 2037-38 | 2038-39 | 2039-40 | 2040-41 | 2041-42 | 2042-43 | 2043-44 | 2044-45 | 2045-46
TAS1 | LS Battery pump | 0.0021504 | 0.0035553 | 0.0030598 | 0.0031489 | 0.0045869 | 0.021227 | 0.023014 | 0.030026 | 0.028488 | 0.033608 | 0.03782 | 0.03505 | 0.034666 | 0.037472 | 0.040341 | 0.042214 | 0.049175 | 0.040923 | 0.041706 | 0.054228 | 0.046176 | 0.039277 | 0.050498 | 0.052973 | 0.051949
TAS1 | Pumped Hydro pump | 0 | 0 | 0 | 0.004659 | 0.0076366 | 0.0083268 | 0.0090475 | 0.014271 | 0.014318 | 195.6191 | 235.037 | 511.0796 | 501.1289 | 471.2168 | 550.9255 | 578.0836 | 1726.8785 | 1906.4761 | 1971.4342 | 1399.0671 | 1822.8395 | 1792.4868 | 1427.035 | 1488.3804 | 1675.3843
TAS1 | VPP pump | 0.076637 | 0.36039 | 3.4233 | 4.3701 | 4.0011 | 2.6277 | 1.1323 | 40.4078 | 43.7038 | 67.6743 | 79.3881 | 91.5407 | 97.7592 | 102.3274 | 126.6038 | 135.3234 | 135.6004 | 139.299 | 156.1892 | 133.5334 | 170.761 | 166.0652 | 157.1384 | 167.6637 | 182.7694
Non-controllable capacity
Region | Technology | 2021-22 | 2022-23 | 2023-24 | 2024-25 | 2025-26 | 2026-27 | 2027-28 | 2028-29 | 2029-30 | 2030-31 | 2031-32 | 2032-33 | 2033-34 | 2034-35 | 2035-36 | 2036-37 | 2037-38 | 2038-39 | 2039-40 | 2040-41 | 2041-42 | 2042-43 | 2043-44 | 2044-45 | 2045-46
NEM | Distributed PV | 19609.8204 | 22593.0254 | 25795.44 | 28515.647 | 30896.2681 | 36193.4821 | 39710.1444 | 38725.9835 | 43631.989 | 48413.2509 | 52307.9369 | 56014.1802 | 58003.9188 | 58926.4159 | 65866.1001 | 68092.0818 | 63807.387 | 69181.154 | 74209.0761 | 78074.2773 | 80449.2583 | 80681.8611 | 80496.3476 | 88733.6657 | 91059.0954
NEM | Behind the meter battery | 244.3986 | 437.8351 | 751.5169 | 1066.2118 | 1353.536 | 1585.0054 | 1820.0295 | 2006.0316 | 2167.8279 | 2387.2175 | 2618.8193 | 2873.0493 | 3158.6308 | 3383.091 | 3598.8654 | 3557.9991 | 3537.7465 | 3515.3025 | 3513.335 | 3480.0644 | 3466.5363 | 3449.3864 | 3443.1291 | 3400.9047 | 3367.1337
NEM | Behind the meter battery pump | 287.7369 | 515.4079 | 884.8341 | 1254.785 | 1593.4651 | 1866.0164 | 2141.7602 | 2361.8163 | 2552.4657 | 2810.5931 | 3083.7038 | 3382.2698 | 3716.9768 | 3982.8771 | 4236.6884 | 4189.6005 | 4164.955 | 4139.2711 | 4136.7707 | 4095.7536 | 4080.5612 | 4061.1181 | 4052.4214 | 4004.5176 | 3963.4952
Region | Technology | 2021-22 | 2022-23 | 2023-24 | 2024-25 | 2025-26 | 2026-27 | 2027-28 | 2028-29 | 2029-30 | 2030-31 | 2031-32 | 2032-33 | 2033-34 | 2034-35 | 2035-36 | 2036-37 | 2037-38 | 2038-39 | 2039-40 | 2040-41 | 2041-42 | 2042-43 | 2043-44 | 2044-45 | 2045-46
NSW1 | Distributed PV | 5840.392 | 6848.5853 | 7568.6902 | 8523.6294 | 9260.6371 | 11220.5149 | 12200.0433 | 11840.5671 | 13148.0301 | 14967.8988 | 16704.4427 | 17428.9426 | 18411.5676 | 18706.4356 | 21549.8083 | 22022.3284 | 20511.7876 | 21846.1353 | 23896.4871 | 25827.6313 | 25866.6321 | 26322.6561 | 26189.1138 | 29655.9636 | 30038.8167
NSW1 | Behind the meter battery | 85.4102 | 164.0693 | 247.2941 | 336.7731 | 426.5198 | 497.1838 | 571.8275 | 634.164 | 687.2431 | 763.5179 | 841.0694 | 932.0855 | 1022.9158 | 1095.5481 | 1169.7831 | 1158.6309 | 1154.2352 | 1150.0294 | 1153.2683 | 1144.4845 | 1145.249 | 1142.992 | 1140.5826 | 1129.4076 | 1119.8228
NSW1 | Behind the meter battery pump | 100.5828 | 193.1589 | 291.1065 | 396.2139 | 501.9024 | 585.4025 | 672.7716 | 746.5753 | 809.2462 | 898.896 | 990.6531 | 1097.5089 | 1203.9572 | 1289.4711 | 1377.5795 | 1364.1938 | 1359.364 | 1353.4315 | 1358.2135 | 1347.5028 | 1347.9978 | 1344.7629 | 1341.927 | 1330.3631 | 1318.1665
Region | Technology | 2021-22 | 2022-23 | 2023-24 | 2024-25 | 2025-26 | 2026-27 | 2027-28 | 2028-29 | 2029-30 | 2030-31 | 2031-32 | 2032-33 | 2033-34 | 2034-35 | 2035-36 | 2036-37 | 2037-38 | 2038-39 | 2039-40 | 2040-41 | 2041-42 | 2042-43 | 2043-44 | 2044-45 | 2045-46
QLD1 | Distributed PV | 5969.3902 | 6978.0984 | 7706.5945 | 8304.5519 | 9311.818 | 10739.5616 | 11742.373 | 10679.3756 | 12453.0504 | 13739.2205 | 15349.0657 | 16175.8153 | 16542.176 | 17496.4202 | 19379.2666 | 20059.1319 | 17627.6397 | 19804.641 | 21119.9603 | 22953.5995 | 23292.4845 | 23042.7006 | 23920.2706 | 26062.1174 | 26829.5403
QLD1 | Behind the meter battery | 47.7931 | 115.9103 | 188.4278 | 267.3671 | 342.2496 | 396.5032 | 453.7714 | 506.849 | 552.0817 | 610.4366 | 673.1948 | 745.045 | 819.4478 | 877.2391 | 934.6407 | 919.1283 | 912.2797 | 905.3095 | 903.5933 | 896.4187 | 891.5481 | 886.7666 | 886.3467 | 875.6415 | 867.7391
QLD1 | Behind the meter battery pump | 56.2429 | 136.3704 | 221.914 | 314.5999 | 403.0595 | 466.6342 | 534.0653 | 596.5405 | 649.7529 | 718.3775 | 792.8814 | 877.5577 | 964.1894 | 1032.5602 | 1100.2361 | 1082.6175 | 1073.4901 | 1066.2727 | 1063.9109 | 1054.6444 | 1049.1513 | 1044.3508 | 1042.7963 | 1030.9949 | 1021.2672
Region | Technology | 2021-22 | 2022-23 | 2023-24 | 2024-25 | 2025-26 | 2026-27 | 2027-28 | 2028-29 | 2029-30 | 2030-31 | 2031-32 | 2032-33 | 2033-34 | 2034-35 | 2035-36 | 2036-37 | 2037-38 | 2038-39 | 2039-40 | 2040-41 | 2041-42 | 2042-43 | 2043-44 | 2044-45 | 2045-46
VIC1 | Distributed PV | 4714.66 | 5401.1119 | 6729.5042 | 7622.3593 | 8154.7271 | 9640.4109 | 10744.2174 | 11140.3779 | 12492.4051 | 13821.8775 | 14113.1505 | 15787.1113 | 16301.0662 | 16086.168 | 17792.7523 | 18477.3728 | 18243.1548 | 19618.15 | 20981.1462 | 20868.6867 | 22468.5097 | 22545.6732 | 21856.4398 | 23900.0028 | 24625.8936
VIC1 | Behind the meter battery | 54.1148 | 70.9311 | 197.3953 | 310.9705 | 412.3845 | 503.6951 | 589.1782 | 643.6878 | 690.5779 | 754.9722 | 823.8716 | 888.712 | 982.688 | 1058.4572 | 1128.1485 | 1120.5529 | 1117.3368 | 1108.596 | 1107.7798 | 1095.3627 | 1088.3139 | 1081.6641 | 1079.7555 | 1066.324 | 1055.4157
VIC1 | Behind the meter battery pump | 63.7064 | 83.5354 | 232.4378 | 366.0526 | 485.6729 | 593.1814 | 693.2882 | 758.0454 | 813.3978 | 889.1338 | 969.7889 | 1045.6273 | 1156.3355 | 1246.6667 | 1327.5946 | 1319.5322 | 1315.5875 | 1305.8198 | 1303.9339 | 1288.8104 | 1281.5178 | 1274.0456 | 1271.6343 | 1255.1128 | 1242.4704
Region | Technology | 2021-22 | 2022-23 | 2023-24 | 2024-25 | 2025-26 | 2026-27 | 2027-28 | 2028-29 | 2029-30 | 2030-31 | 2031-32 | 2032-33 | 2033-34 | 2034-35 | 2035-36 | 2036-37 | 2037-38 | 2038-39 | 2039-40 | 2040-41 | 2041-42 | 2042-43 | 2043-44 | 2044-45 | 2045-46
SA1 | Distributed PV | 2818.528 | 3066.2402 | 3432.4234 | 3643.8284 | 3713.1358 | 4061.5736 | 4431.6913 | 4443.6234 | 4871.0817 | 5157.1547 | 5377.2639 | 5776.2536 | 5841.5307 | 5728.6246 | 6131.655 | 6480.9677 | 6348.5892 | 6792.2712 | 7032.0584 | 7208.9999 | 7534.4854 | 7444.191 | 7224.9322 | 7683.426 | 8089.937
SA1 | Behind the meter battery | 50.5634 | 74.9597 | 100.6999 | 127.1607 | 143.0143 | 153.8529 | 166.9048 | 179.2175 | 192.5553 | 208.1215 | 225.4916 | 246.1431 | 266.5028 | 279.5571 | 289.2326 | 283.333 | 277.6185 | 275.3506 | 272.7168 | 268.1355 | 266.0407 | 262.8422 | 261.3148 | 255.4385 | 250.682
SA1 | Behind the meter battery pump | 59.5294 | 88.2615 | 118.5347 | 149.731 | 168.2698 | 181.0611 | 196.5109 | 211.0845 | 226.6474 | 245.1138 | 265.3623 | 289.7239 | 313.5421 | 329.0828 | 340.6127 | 333.3447 | 326.7399 | 324.2493 | 321.2163 | 315.7562 | 313.1266 | 309.4997 | 307.612 | 300.7784 | 295.0978
Region | Technology | 2021-22 | 2022-23 | 2023-24 | 2024-25 | 2025-26 | 2026-27 | 2027-28 | 2028-29 | 2029-30 | 2030-31 | 2031-32 | 2032-33 | 2033-34 | 2034-35 | 2035-36 | 2036-37 | 2037-38 | 2038-39 | 2039-40 | 2040-41 | 2041-42 | 2042-43 | 2043-44 | 2044-45 | 2045-46
TAS1 | Distributed PV | 266.8502 | 298.9896 | 358.2278 | 421.278 | 455.9502 | 531.4211 | 591.8193 | 622.0396 | 667.4216 | 727.0993 | 764.0141 | 846.0573 | 907.5783 | 908.7675 | 1012.6179 | 1052.281 | 1076.2157 | 1119.9565 | 1179.4242 | 1215.3598 | 1287.1466 | 1326.6403 | 1305.5912 | 1432.1558 | 1474.9079
TAS1 | Behind the meter battery | 6.5171 | 11.9647 | 17.6998 | 23.9403 | 29.3679 | 33.7704 | 38.3476 | 42.1132 | 45.3699 | 50.1692 | 55.1919 | 61.0637 | 67.0765 | 72.2895 | 77.0604 | 76.3541 | 76.2763 | 76.017 | 75.9769 | 75.6631 | 75.3847 | 75.1216 | 75.1294 | 74.0931 | 73.4741
TAS1 | Behind the meter battery pump | 7.6755 | 14.0817 | 20.8409 | 28.1876 | 34.5605 | 39.7372 | 45.1241 | 49.5707 | 53.4214 | 59.072 | 65.0181 | 71.8519 | 78.9526 | 85.0963 | 90.6655 | 89.9124 | 89.7735 | 89.4977 | 89.496 | 89.04 | 88.7677 | 88.4592 | 88.4516 | 87.2684 | 86.4931

## Option3C_Capacity
Installed capacity by technology (MW) - HumeLink Option 3C, Step Change Scenario
Capacity calculated on 1 July. In early study years some wind and solar projects enter later in the financial year and are therefore reflected in the following financial year's capacity.
Explicitly modelled generation
Region | Technology | 2021-22 | 2022-23 | 2023-24 | 2024-25 | 2025-26 | 2026-27 | 2027-28 | 2028-29 | 2029-30 | 2030-31 | 2031-32 | 2032-33 | 2033-34 | 2034-35 | 2035-36 | 2036-37 | 2037-38 | 2038-39 | 2039-40 | 2040-41 | 2041-42 | 2042-43 | 2043-44 | 2044-45 | 2045-46
NEM | Black Coal | 18386 | 17886 | 16386 | 15829.8995 | 14594.8186 | 10884.8545 | 9720.1712 | 9512.9984 | 8513.4159 | 8488.4801 | 8257.2326 | 6941.027 | 6941.0253 | 6275.1783 | 3756.1061 | 3756.0991 | 3756.0137 | 3756.0137 | 3756.0137 | 3681.2739 | 2570.8232 | 506.8261 | 506.8083 | 506.8012 | 506.7988
NEM | Brown Coal | 4775 | 4775 | 4775 | 3311.947 | 2056.6064 | 1072.0175 | 333.6675 | 0.027912 | 0.027912 | 0.027912 | 0.027912 | 0.027912 | 0.027912 | 0.027911 | 0.027885 | 0.027881 | 0.027879 | 0.027552 | 0.027552 | 0.027552 | 0.027552 | 0.027552 | 0.027551 | 0.027551 | 0.009719
NEM | CCGT | 3138.899 | 3138.9005 | 2958.9009 | 2958.9011 | 2958.9012 | 2958.9012 | 2958.9012 | 2958.9014 | 2958.9014 | 2958.9016 | 2958.9017 | 2958.902 | 2958.9021 | 2958.9022 | 2958.9025 | 2573.9025 | 2044.9047 | 2044.9047 | 1901.5048 | 1901.5048 | 1901.5073 | 1901.5079 | 1461.5081 | 1276.5091 | 632.0091
NEM | Gas - Steam | 1420 | 1300 | 1300 | 1300 | 1300 | 1300 | 1300 | 1300 | 1300 | 1300 | 1300 | 1300 | 1300 | 1300 | 500 | 500 | 500 | 500 | 0 | 0 | 0 | 0 | 0 | 0 | 0
NEM | OCGT / Diesel | 6712.6428 | 6712.6431 | 6712.6435 | 6712.6438 | 6712.644 | 6712.644 | 6712.6441 | 6712.6443 | 6712.6444 | 6306.6445 | 6306.645 | 6072.3055 | 5622.3064 | 5505.3065 | 5375.3144 | 5454.6758 | 8376.3326 | 8376.3326 | 7936.3326 | 7816.3327 | 8169.4551 | 8075.4551 | 11343.8733 | 11956.7367 | 11956.7367
NEM | Hydro | 7132.9 | 7132.9 | 7132.9 | 7132.9 | 7132.9 | 7132.9 | 7132.9 | 7132.9 | 7132.9 | 7132.9 | 7132.9 | 7132.9 | 7132.9 | 7132.9 | 7132.9 | 7132.9 | 7046.5 | 7046.5 | 7046.5 | 7046.5 | 7046.5 | 6980.5 | 6980.5 | 6980.5 | 6980.5
NEM | Wind | 9323.548 | 11859.2767 | 12914.7259 | 13388.1228 | 16105.3915 | 21457.9959 | 22039.1939 | 25074.6806 | 27277.4838 | 27979.0091 | 28052.7879 | 32954.5139 | 34951.7195 | 34951.7223 | 35897.372 | 36750.4621 | 41200.4577 | 41111.3113 | 41556.5644 | 40966.0746 | 43543.9645 | 47111.167 | 47252.0684 | 46606.5059 | 46220.0349
NEM | Solar PV | 6039.3646 | 7698.5651 | 7698.5659 | 8296.0423 | 8296.0444 | 11557.6952 | 12825.7722 | 15476.6003 | 16249.9327 | 16470.6943 | 17018.0786 | 19403.9886 | 19729.4272 | 19729.4276 | 22001.0844 | 22657.2047 | 26795.9956 | 26961.5849 | 27676.1377 | 28581.8462 | 34274.104 | 38354.4664 | 38280.5838 | 37935.444 | 37857.6953
NEM | LS Battery | 242.336 | 562.3369 | 562.3396 | 562.3403 | 562.6315 | 4575.3665 | 4888.7008 | 6108.0808 | 6108.0816 | 6078.0818 | 6078.0824 | 6994.9934 | 6939.6635 | 6914.6635 | 6914.6635 | 6914.6635 | 6914.6635 | 6914.6635 | 6914.6635 | 6914.6635 | 6914.6592 | 6636.5663 | 6636.5639 | 7208.6066 | 7198.3157
NEM | Pumped Hydro | 810 | 810 | 810 | 810.0164 | 2850.0184 | 2850.0196 | 2850.0252 | 2850.0294 | 4850.0176 | 4921.8036 | 4931.941 | 5242.7646 | 5491.344 | 5491.344 | 5895.8356 | 5983.7578 | 6911.6493 | 6911.6495 | 6911.6497 | 6911.6499 | 10315.7014 | 10315.702 | 10315.7024 | 11172.8594 | 11172.8594
NEM | VPP | 95.5 | 222.19 | 472.79 | 827.29 | 1275.5 | 1796.11 | 2438.42 | 3184.31 | 4042.51 | 4718.5999 | 5463.91 | 6261.21 | 7107.7 | 7905.61 | 8730.1999 | 9162.6001 | 9618.4101 | 10079.2 | 10567.11 | 11065.4098 | 11575.3 | 12098.7999 | 12640.4 | 13204 | 13783.8097
Total excluding storage |  | 56928.3544 | 60503.2855 | 59878.7362 | 58930.4566 | 59157.3061 | 63077.0083 | 63023.25 | 68168.7529 | 70145.3061 | 70636.6575 | 71026.5737 | 76763.6649 | 78636.3085 | 77853.4648 | 77621.7073 | 78825.2721 | 89720.2322 | 89796.6748 | 89873.0807 | 89993.5598 | 97506.3816 | 102929.9502 | 105825.3694 | 105262.5244 | 104153.7846
Region | Technology | 2021-22 | 2022-23 | 2023-24 | 2024-25 | 2025-26 | 2026-27 | 2027-28 | 2028-29 | 2029-30 | 2030-31 | 2031-32 | 2032-33 | 2033-34 | 2034-35 | 2035-36 | 2036-37 | 2037-38 | 2038-39 | 2039-40 | 2040-41 | 2041-42 | 2042-43 | 2043-44 | 2044-45 | 2045-46
NSW1 | Black Coal | 10260 | 9760 | 8260 | 8260 | 8144.9217 | 6733.048 | 6018.3112 | 5811.1464 | 4921.1338 | 4896.1982 | 4664.9592 | 3944.9195 | 3944.9187 | 3279.0717 | 1319.9978 | 1319.9978 | 1319.9978 | 1319.9978 | 1319.9978 | 1319.9978 | 1319.9978 | 0 | 0 | 0 | 0
NSW1 | Brown Coal | 0 | 0 | 0 | 0 | 0 | 0 | 0 | 0 | 0 | 0 | 0 | 0 | 0 | 0 | 0 | 0 | 0 | 0 | 0 | 0 | 0 | 0 | 0 | 0 | 0
NSW1 | CCGT | 624.999 | 624.9993 | 624.9995 | 624.9995 | 624.9995 | 624.9995 | 624.9995 | 624.9995 | 624.9995 | 624.9995 | 624.9995 | 624.9995 | 624.9995 | 624.9996 | 624.9998 | 624.9998 | 625.0003 | 625.0003 | 625.0003 | 625.0003 | 625.0009 | 625.0015 | 185.0015 | 0.0025432 | 0.0025436
NSW1 | Gas - Steam | 0 | 0 | 0 | 0 | 0 | 0 | 0 | 0 | 0 | 0 | 0 | 0 | 0 | 0 | 0 | 0 | 0 | 0 | 0 | 0 | 0 | 0 | 0 | 0 | 0
NSW1 | OCGT / Diesel | 1438.0013 | 1438.0013 | 1438.0016 | 1438.0016 | 1438.0017 | 1438.0017 | 1438.0017 | 1438.0017 | 1438.0018 | 1438.0018 | 1438.0018 | 1438.002 | 1438.002 | 1438.002 | 1388.0088 | 1467.3698 | 4099.4564 | 4099.4564 | 4099.4564 | 4099.4564 | 4224.5473 | 4224.5473 | 5712.2169 | 5048.2245 | 5048.2245
NSW1 | Hydro | 2525 | 2525 | 2525 | 2525 | 2525 | 2525 | 2525 | 2525 | 2525 | 2525 | 2525 | 2525 | 2525 | 2525 | 2525 | 2525 | 2525 | 2525 | 2525 | 2525 | 2525 | 2525 | 2525 | 2525 | 2525
NSW1 | Wind | 1986.45 | 2613.2659 | 3451.3006 | 3755.7529 | 4513.4801 | 5103.416 | 5103.4162 | 6113.5066 | 7841.951 | 8166.3035 | 8166.304 | 10213.2626 | 10213.2627 | 10213.2628 | 10213.2669 | 10166.7671 | 9996.7676 | 9794.2918 | 9927.4764 | 9566.982 | 11985.5215 | 12338.746 | 12043.7661 | 12043.7664 | 12225.01
NSW1 | Solar PV | 2598.9647 | 3368.9647 | 3368.9649 | 3966.4397 | 3966.4402 | 5947.1667 | 6617.4487 | 8444.4926 | 9217.8247 | 9217.8249 | 9217.8249 | 10217.8296 | 10514.5337 | 10514.534 | 10955.0458 | 10955.0497 | 14612.1966 | 14777.7853 | 15343.8071 | 15534.3361 | 15815.5722 | 18068.0297 | 17995.0315 | 17995.0315 | 17995.0323
NSW1 | LS Battery | 0.0033515 | 0.0035992 | 0.0059884 | 0.0061217 | 0.29669 | 0.37707 | 0.42288 | 0.42355 | 0.42384 | 0.42408 | 0.42456 | 917.3356 | 917.3356 | 917.3356 | 917.3356 | 917.3356 | 917.3356 | 917.3356 | 917.3356 | 917.3356 | 917.3334 | 939.2411 | 939.239 | 1511.2819 | 1510.9915
NSW1 | Pumped Hydro | 240 | 240 | 240 | 240.009 | 2280.0102 | 2280.011 | 2280.0118 | 2280.0122 | 4280.0001 | 4280.0001 | 4280.0001 | 4280.0002 | 4280.0002 | 4280.0002 | 4539.9994 | 4540.0002 | 4540.0003 | 4540.0003 | 4540.0004 | 4540.0004 | 4540.0009 | 4540.001 | 4540.001 | 5236.2524 | 5236.2524
NSW1 | VPP | 33.8 | 82.69 | 156.79 | 263.89 | 405 | 567.11 | 769.62 | 1010.11 | 1287.81 | 1513 | 1758.0099 | 2022.81 | 2303.9001 | 2570.41 | 2845.7999 | 2993.4 | 3149.6099 | 3306.1 | 3472.71 | 3642.5099 | 3815.7 | 3993.2 | 4175.7 | 4364.7999 | 4557.4099
Total excluding storage |  | 19433.415 | 20330.2313 | 19668.2666 | 20570.1937 | 21212.8432 | 22371.6319 | 22327.1773 | 24957.1469 | 26568.9108 | 26868.3279 | 26637.0895 | 28964.0132 | 29260.7166 | 28594.87 | 27026.319 | 27059.1841 | 33178.4187 | 33141.5316 | 33840.738 | 33670.7725 | 36495.6396 | 37781.3245 | 38461.0161 | 37612.025 | 37793.2693
Region | Technology | 2021-22 | 2022-23 | 2023-24 | 2024-25 | 2025-26 | 2026-27 | 2027-28 | 2028-29 | 2029-30 | 2030-31 | 2031-32 | 2032-33 | 2033-34 | 2034-35 | 2035-36 | 2036-37 | 2037-38 | 2038-39 | 2039-40 | 2040-41 | 2041-42 | 2042-43 | 2043-44 | 2044-45 | 2045-46
QLD1 | Black Coal | 8126 | 8126 | 8126 | 7569.8995 | 6449.8969 | 4151.8066 | 3701.8599 | 3701.8519 | 3592.2822 | 3592.2819 | 3592.2734 | 2996.1075 | 2996.1066 | 2996.1066 | 2436.1083 | 2436.1013 | 2436.0159 | 2436.0159 | 2436.0159 | 2361.2761 | 1250.8254 | 506.8261 | 506.8083 | 506.8012 | 506.7988
QLD1 | Brown Coal | 0 | 0 | 0 | 0 | 0 | 0 | 0 | 0 | 0 | 0 | 0 | 0 | 0 | 0 | 0 | 0 | 0 | 0 | 0 | 0 | 0 | 0 | 0 | 0 | 0
QLD1 | CCGT | 1596.9 | 1596.9003 | 1596.9003 | 1596.9004 | 1596.9004 | 1596.9004 | 1596.9004 | 1596.9004 | 1596.9004 | 1596.9004 | 1596.9005 | 1596.9005 | 1596.9006 | 1596.9006 | 1596.9006 | 1211.9006 | 1211.901 | 1211.901 | 1068.501 | 1068.501 | 1068.5011 | 1068.5011 | 1068.5011 | 1068.5011 | 424.0011
QLD1 | Gas - Steam | 0 | 0 | 0 | 0 | 0 | 0 | 0 | 0 | 0 | 0 | 0 | 0 | 0 | 0 | 0 | 0 | 0 | 0 | 0 | 0 | 0 | 0 | 0 | 0 | 0
QLD1 | OCGT / Diesel | 1909.0004 | 1909.0004 | 1909.0004 | 1909.0007 | 1909.0007 | 1909.0007 | 1909.0007 | 1909.0007 | 1909.0007 | 1909.0007 | 1909.0011 | 1909.0011 | 1629.0018 | 1512.0018 | 1512.0018 | 1512.0021 | 1512.0041 | 1512.0041 | 1512.0041 | 1512.0041 | 1512.0041 | 1512.0041 | 1512.0041 | 1369.0041 | 1369.0041
QLD1 | Hydro | 152.4 | 152.4 | 152.4 | 152.4 | 152.4 | 152.4 | 152.4 | 152.4 | 152.4 | 152.4 | 152.4 | 152.4 | 152.4 | 152.4 | 152.4 | 152.4 | 66 | 66 | 66 | 66 | 66 | 0 | 0 | 0 | 0
QLD1 | Wind | 676.608 | 1876.6181 | 1876.6192 | 1921.8237 | 3590.2596 | 6275.7007 | 6298.754 | 7198.7669 | 7309.0787 | 7309.079 | 7382.857 | 8764.5097 | 9858.6625 | 9858.6643 | 10816.6164 | 11901.0054 | 14107.3144 | 14107.3145 | 14107.3146 | 14107.3147 | 14141.1707 | 15086.4492 | 15754.9946 | 15302.1055 | 16031.6195
QLD1 | Solar PV | 1965.8597 | 2775.8598 | 2775.8599 | 2775.8606 | 2775.8611 | 3676.7548 | 3676.7549 | 4438.5809 | 4438.581 | 4637.3738 | 5184.758 | 5942.8171 | 5942.8175 | 5942.8175 | 6551.0768 | 6430.077 | 6380.0791 | 6380.0797 | 6380.0823 | 7095.2617 | 10527.6131 | 12299.4329 | 12146.4329 | 12048.293 | 11984.1334
QLD1 | LS Battery | 2.0006 | 22.0007 | 22.0008 | 22.0012 | 22.0014 | 2138.3875 | 2138.3877 | 3357.756 | 3357.7563 | 3357.7563 | 3357.7563 | 3357.7563 | 3357.7563 | 3357.7563 | 3357.7563 | 3357.7563 | 3357.7563 | 3357.7563 | 3357.7563 | 3357.7563 | 3357.7559 | 3357.7559 | 3357.7556 | 3357.7554 | 3357.7551
QLD1 | Pumped Hydro | 570 | 570 | 570 | 570.0019 | 570.0022 | 570.0022 | 570.0022 | 570.0034 | 570.0034 | 570.0034 | 570.0234 | 570.0236 | 818.6028 | 818.6028 | 818.6029 | 906.5242 | 1081.5382 | 1081.5382 | 1081.5383 | 1081.5383 | 3113.6191 | 3113.6191 | 3113.6191 | 3113.6191 | 3113.6191
QLD1 | VPP | 18.8 | 56.9 | 116.3 | 203.7 | 316.7 | 441.5 | 598.1 | 788.3 | 1007.2 | 1181.7 | 1375.5 | 1581 | 1799.6 | 2003.2 | 2216 | 2320.6001 | 2431.6001 | 2543.8999 | 2662.8 | 2785.3999 | 2910.1001 | 3039.3999 | 3174.3 | 3316.8 | 3463.2
Total excluding storage |  | 14426.7681 | 16436.7786 | 16436.7799 | 15925.8848 | 16474.3187 | 17762.5632 | 17335.6699 | 18997.5009 | 18998.243 | 19197.0359 | 19818.1901 | 21361.7359 | 22175.8891 | 22058.8909 | 23065.1041 | 23643.4864 | 25713.3144 | 25713.3151 | 25569.9178 | 26210.3576 | 28566.1144 | 30473.2134 | 30988.741 | 30294.705 | 30315.5569
Region | Technology | 2021-22 | 2022-23 | 2023-24 | 2024-25 | 2025-26 | 2026-27 | 2027-28 | 2028-29 | 2029-30 | 2030-31 | 2031-32 | 2032-33 | 2033-34 | 2034-35 | 2035-36 | 2036-37 | 2037-38 | 2038-39 | 2039-40 | 2040-41 | 2041-42 | 2042-43 | 2043-44 | 2044-45 | 2045-46
VIC1 | Black Coal | 0 | 0 | 0 | 0 | 0 | 0 | 0 | 0 | 0 | 0 | 0 | 0 | 0 | 0 | 0 | 0 | 0 | 0 | 0 | 0 | 0 | 0 | 0 | 0 | 0
VIC1 | Brown Coal | 4775 | 4775 | 4775 | 3311.947 | 2056.6064 | 1072.0175 | 333.6675 | 0.027912 | 0.027912 | 0.027912 | 0.027912 | 0.027912 | 0.027912 | 0.027911 | 0.027885 | 0.027881 | 0.027879 | 0.027552 | 0.027552 | 0.027552 | 0.027552 | 0.027552 | 0.027551 | 0.027551 | 0.009719
VIC1 | CCGT | 0 | 0.00042979 | 0.00043178 | 0.00055571 | 0.00055589 | 0.00055608 | 0.0006254 | 0.0006258 | 0.00062791 | 0.00067745 | 0.00067766 | 0.0007868 | 0.00078813 | 0.00078897 | 0.00078911 | 0.00078939 | 0.0014491 | 0.0014498 | 0.0014562 | 0.001457 | 0.0026941 | 0.0027009 | 0.0027078 | 0.0027088 | 0.0027091
VIC1 | Gas - Steam | 500 | 500 | 500 | 500 | 500 | 500 | 500 | 500 | 500 | 500 | 500 | 500 | 500 | 500 | 500 | 500 | 500 | 500 | 0 | 0 | 0 | 0 | 0 | 0 | 0
VIC1 | OCGT / Diesel | 1900.0004 | 1900.0007 | 1900.0007 | 1900.0007 | 1900.0007 | 1900.0007 | 1900.0007 | 1900.0007 | 1900.0007 | 1900.0007 | 1900.0007 | 1900.0008 | 1730.0009 | 1730.0009 | 1730.001 | 1730.0011 | 1730.0049 | 1730.0049 | 1290.0049 | 1290.0049 | 1290.0109 | 1196.0109 | 1196.011 | 2450.7003 | 2450.7003
VIC1 | Hydro | 2279 | 2279 | 2279 | 2279 | 2279 | 2279 | 2279 | 2279 | 2279 | 2279 | 2279 | 2279 | 2279 | 2279 | 2279 | 2279 | 2279 | 2279 | 2279 | 2279 | 2279 | 2279 | 2279 | 2279 | 2279
VIC1 | Wind | 3928.53 | 4288.5352 | 4288.5359 | 4288.5558 | 4503.5431 | 5623.8007 | 6043.0559 | 6320.0574 | 6320.1013 | 6321.0227 | 6321.0228 | 7202.7259 | 8297.3791 | 8297.3794 | 8297.3796 | 8297.3801 | 10501.7318 | 10081.7329 | 10081.7345 | 9823.4404 | 9823.4425 | 11952.2427 | 11628.4428 | 11316.4428 | 10289.9319
VIC1 | Solar PV | 1096.5377 | 1096.5381 | 1096.5381 | 1096.5385 | 1096.5386 | 1476.5446 | 1945.0311 | 1945.0325 | 1945.0326 | 1945.0326 | 1945.0326 | 1945.0334 | 1945.0334 | 1945.0334 | 3167.919 | 3945.0353 | 4345.0289 | 4345.0289 | 4345.0294 | 4345.0294 | 6323.6972 | 6323.698 | 6323.7106 | 6211.7106 | 6198.1208
VIC1 | LS Battery | 75.3307 | 375.3311 | 375.3311 | 375.3313 | 375.3313 | 1797.5033 | 1908.249 | 1908.2491 | 1908.2491 | 1908.2491 | 1908.2491 | 1908.2491 | 1852.9191 | 1852.9191 | 1852.9191 | 1852.9191 | 1852.9191 | 1852.9191 | 1852.9191 | 1852.9191 | 1852.9185 | 1552.9181 | 1552.9181 | 1552.918 | 1552.9181
VIC1 | Pumped Hydro | 0 | 0 | 0 | 0.0030579 | 0.0030643 | 0.0031201 | 0.0075498 | 0.0075657 | 0.0076077 | 0.012354 | 0.012373 | 193.9736 | 193.9737 | 193.9737 | 338.4645 | 338.4645 | 566.8804 | 566.8805 | 566.8805 | 566.8806 | 1938.8479 | 1938.8483 | 1938.8485 | 2099.7522 | 2099.7522
VIC1 | VPP | 21.3 | 39.3 | 124.7 | 240.5 | 387.5 | 568.5 | 787 | 1024.8 | 1297.2 | 1508.4 | 1741.8 | 1990.9 | 2255 | 2511.5 | 2773.7 | 2913 | 3058.6001 | 3207.3 | 3364.2 | 3523.5 | 3687.8999 | 3855.5 | 4029.3999 | 4209.1001 | 4396.3999
Total excluding storage |  | 14479.0681 | 14839.0744 | 14839.075 | 13376.0425 | 12335.6893 | 12851.3641 | 13000.7557 | 12944.1191 | 12944.1631 | 12945.0847 | 12945.0847 | 13826.7887 | 14751.4421 | 14751.4424 | 15974.3283 | 16751.4451 | 19355.7949 | 18935.7956 | 17995.7978 | 17737.5038 | 19716.1808 | 21750.9819 | 21427.1946 | 22257.884 | 21217.7654
Region | Technology | 2021-22 | 2022-23 | 2023-24 | 2024-25 | 2025-26 | 2026-27 | 2027-28 | 2028-29 | 2029-30 | 2030-31 | 2031-32 | 2032-33 | 2033-34 | 2034-35 | 2035-36 | 2036-37 | 2037-38 | 2038-39 | 2039-40 | 2040-41 | 2041-42 | 2042-43 | 2043-44 | 2044-45 | 2045-46
SA1 | Black Coal | 0 | 0 | 0 | 0 | 0 | 0 | 0 | 0 | 0 | 0 | 0 | 0 | 0 | 0 | 0 | 0 | 0 | 0 | 0 | 0 | 0 | 0 | 0 | 0 | 0
SA1 | Brown Coal | 0 | 0 | 0 | 0 | 0 | 0 | 0 | 0 | 0 | 0 | 0 | 0 | 0 | 0 | 0 | 0 | 0 | 0 | 0 | 0 | 0 | 0 | 0 | 0 | 0
SA1 | CCGT | 709 | 709.0003 | 529.0004 | 529.0004 | 529.0004 | 529.0004 | 529.0004 | 529.0004 | 529.0004 | 529.0005 | 529.0005 | 529.0005 | 529.0006 | 529.0006 | 529.0007 | 529.0007 | 0.0010837 | 0.0010839 | 0.0010865 | 0.0010874 | 0.0013846 | 0.0013881 | 0.0014346 | 0.001435 | 0.0014353
SA1 | Gas - Steam | 920 | 800 | 800 | 800 | 800 | 800 | 800 | 800 | 800 | 800 | 800 | 800 | 800 | 800 | 0 | 0 | 0 | 0 | 0 | 0 | 0 | 0 | 0 | 0 | 0
SA1 | OCGT / Diesel | 1287.6404 | 1287.6404 | 1287.6404 | 1287.6404 | 1287.6405 | 1287.6405 | 1287.6405 | 1287.6406 | 1287.6406 | 881.6406 | 881.6407 | 647.3008 | 647.3008 | 647.3008 | 567.3019 | 567.3019 | 856.8616 | 856.8616 | 856.8616 | 856.8616 | 912.6495 | 912.6496 | 2693.3981 | 2613.3044 | 2613.3044
SA1 | Hydro | 0 | 0 | 0 | 0 | 0 | 0 | 0 | 0 | 0 | 0 | 0 | 0 | 0 | 0 | 0 | 0 | 0 | 0 | 0 | 0 | 0 | 0 | 0 | 0 | 0
SA1 | Wind | 2158.76 | 2368.7685 | 2368.7716 | 2368.7816 | 2369.3529 | 3187.4362 | 3187.4367 | 3423.7581 | 3582.7392 | 3536.7411 | 3536.7412 | 3979.3299 | 3787.7293 | 3787.73 | 3775.4231 | 3590.6236 | 3799.9577 | 4194.397 | 4441.8386 | 4470.1372 | 4595.6293 | 4735.5281 | 4826.6639 | 5099.5899 | 4828.8723
SA1 | Solar PV | 378.0022 | 457.2022 | 457.2026 | 457.2031 | 457.2039 | 457.2254 | 586.5338 | 648.4906 | 648.4906 | 670.4593 | 670.4593 | 1298.3028 | 1327.0369 | 1327.037 | 1327.037 | 1327.0371 | 1457.2185 | 1457.2186 | 1457.2188 | 1457.219 | 1457.2216 | 1513.3058 | 1665.4088 | 1530.4088 | 1530.4089
SA1 | LS Battery | 165.0007 | 165.0008 | 165.0009 | 165.0009 | 165.0012 | 639.0934 | 841.6358 | 841.6359 | 841.6359 | 811.6359 | 811.636 | 811.636 | 811.636 | 786.636 | 786.636 | 786.636 | 786.636 | 786.636 | 786.636 | 786.636 | 786.6355 | 786.6354 | 786.6353 | 786.6354 | 776.6353
SA1 | Pumped Hydro | 0 | 0 | 0 | 0.00095034 | 0.0011784 | 0.0013142 | 0.0015959 | 0.0016239 | 0.0016918 | 0.0019716 | 0.002074 | 0.0028302 | 0.0028538 | 0.0028689 | 0.004327 | 0.0043858 | 0.0057441 | 0.0057668 | 0.0057901 | 0.0058318 | 0.0085136 | 0.0085952 | 0.0086347 | 0.010558 | 0.010569
SA1 | VPP | 19.1 | 37.4 | 64 | 100.9 | 139 | 181.3 | 233.2 | 295.7 | 367.7 | 418.8 | 476.5 | 537.8 | 602.5 | 656.4 | 712.6 | 743.8 | 776.6 | 809.5 | 844.2 | 879.8 | 916.1 | 953.7 | 992.3 | 1032.7 | 1074.2
Total excluding storage |  | 5453.4026 | 5622.6114 | 5442.615 | 5442.6256 | 5443.1977 | 6261.3025 | 6390.6114 | 6688.8897 | 6847.8709 | 6417.8415 | 6417.8416 | 7253.9341 | 7091.0676 | 7091.0684 | 6198.7626 | 6013.9632 | 6114.0388 | 6508.4782 | 6755.9201 | 6784.219 | 6965.5018 | 7161.4849 | 9185.4722 | 9243.3046 | 8972.587
Region | Technology | 2021-22 | 2022-23 | 2023-24 | 2024-25 | 2025-26 | 2026-27 | 2027-28 | 2028-29 | 2029-30 | 2030-31 | 2031-32 | 2032-33 | 2033-34 | 2034-35 | 2035-36 | 2036-37 | 2037-38 | 2038-39 | 2039-40 | 2040-41 | 2041-42 | 2042-43 | 2043-44 | 2044-45 | 2045-46
TAS1 | Black Coal | 0 | 0 | 0 | 0 | 0 | 0 | 0 | 0 | 0 | 0 | 0 | 0 | 0 | 0 | 0 | 0 | 0 | 0 | 0 | 0 | 0 | 0 | 0 | 0 | 0
TAS1 | Brown Coal | 0 | 0 | 0 | 0 | 0 | 0 | 0 | 0 | 0 | 0 | 0 | 0 | 0 | 0 | 0 | 0 | 0 | 0 | 0 | 0 | 0 | 0 | 0 | 0 | 0
TAS1 | CCGT | 208 | 208.0002 | 208.0003 | 208.0003 | 208.0003 | 208.0003 | 208.0003 | 208.0004 | 208.0004 | 208.0005 | 208.0005 | 208.0006 | 208.0006 | 208.0006 | 208.0006 | 208.0006 | 208.0009 | 208.0009 | 208.001 | 208.001 | 208.0013 | 208.0013 | 208.0013 | 208.0013 | 208.0013
TAS1 | Gas - Steam | 0 | 0 | 0 | 0 | 0 | 0 | 0 | 0 | 0 | 0 | 0 | 0 | 0 | 0 | 0 | 0 | 0 | 0 | 0 | 0 | 0 | 0 | 0 | 0 | 0
TAS1 | OCGT / Diesel | 178.0004 | 178.0004 | 178.0004 | 178.0004 | 178.0004 | 178.0005 | 178.0005 | 178.0005 | 178.0006 | 178.0006 | 178.0007 | 178.0008 | 178.0008 | 178.0008 | 178.001 | 178.001 | 178.0056 | 178.0057 | 178.0057 | 58.0057 | 230.2432 | 230.2432 | 230.2433 | 475.5034 | 475.5034
TAS1 | Hydro | 2176.5 | 2176.5 | 2176.5 | 2176.5 | 2176.5 | 2176.5 | 2176.5 | 2176.5 | 2176.5 | 2176.5 | 2176.5 | 2176.5 | 2176.5 | 2176.5 | 2176.5 | 2176.5 | 2176.5 | 2176.5 | 2176.5 | 2176.5 | 2176.5 | 2176.5 | 2176.5 | 2176.5 | 2176.5
TAS1 | Wind | 573.2 | 712.0889 | 929.4986 | 1053.2088 | 1128.7558 | 1267.6422 | 1406.5312 | 2018.5915 | 2223.6135 | 2645.8627 | 2645.8629 | 2794.6858 | 2794.6859 | 2794.6859 | 2794.6859 | 2794.686 | 2794.6862 | 2933.5752 | 2998.2004 | 2998.2004 | 2998.2005 | 2998.201 | 2998.201 | 2844.6011 | 2844.6012
TAS1 | Solar PV | 0.00031348 | 0.0003482 | 0.00035323 | 0.00041296 | 0.00060151 | 0.0036579 | 0.0037362 | 0.0037541 | 0.0037554 | 0.0037569 | 0.0038019 | 0.0057173 | 0.005718 | 0.0057183 | 0.0057185 | 0.005719 | 1.4725 | 1.4725 | 150 | 150 | 150 | 150 | 150 | 150 | 150
TAS1 | LS Battery | 0.00060121 | 0.00075714 | 0.00079097 | 0.00083842 | 0.00099998 | 0.0051838 | 0.005471 | 0.016337 | 0.01642 | 0.016454 | 0.016477 | 0.01648 | 0.016481 | 0.016481 | 0.016481 | 0.016481 | 0.016481 | 0.016481 | 0.016481 | 0.016483 | 0.015913 | 0.015799 | 0.015821 | 0.015835 | 0.015749
TAS1 | Pumped Hydro | 0 | 0 | 0 | 0.0015112 | 0.001701 | 0.0018636 | 0.0019941 | 0.0046372 | 0.004859 | 71.7858 | 81.9031 | 198.7644 | 198.7644 | 198.7644 | 198.7645 | 198.7645 | 723.2246 | 723.2247 | 723.2247 | 723.2247 | 723.225 | 723.225 | 723.2251 | 723.2252 | 723.2252
TAS1 | VPP | 2.5 | 5.9 | 11 | 18.3 | 27.3 | 37.7 | 50.5 | 65.4 | 82.6 | 96.7 | 112.1 | 128.7 | 146.7 | 164.1 | 182.1 | 191.8 | 202 | 212.4 | 223.2 | 234.2 | 245.5 | 257 | 268.7 | 280.6 | 292.6
Total excluding storage |  | 3135.7007 | 3274.5899 | 3491.9996 | 3615.7099 | 3691.2572 | 3830.1466 | 3969.0357 | 4581.0962 | 4786.1183 | 5208.3676 | 5208.3679 | 5357.193 | 5357.193 | 5357.1931 | 5357.1932 | 5357.1933 | 5358.6653 | 5497.5543 | 5710.7069 | 5590.707 | 5762.945 | 5762.9455 | 5762.9456 | 5854.6058 | 5854.6059
Explicitly modelled pumping
Region | Technology | 2021-22 | 2022-23 | 2023-24 | 2024-25 | 2025-26 | 2026-27 | 2027-28 | 2028-29 | 2029-30 | 2030-31 | 2031-32 | 2032-33 | 2033-34 | 2034-35 | 2035-36 | 2036-37 | 2037-38 | 2038-39 | 2039-40 | 2040-41 | 2041-42 | 2042-43 | 2043-44 | 2044-45 | 2045-46
NEM | LS Battery pump | 242.336 | 562.3369 | 562.3396 | 562.3403 | 562.6315 | 4575.3665 | 4888.7008 | 6108.0808 | 6108.0816 | 6078.0818 | 6078.0824 | 6994.9934 | 6939.6635 | 6914.6635 | 6914.6635 | 6914.6635 | 6914.6635 | 6914.6635 | 6914.6635 | 6914.6635 | 6914.6592 | 6636.5663 | 6636.5639 | 7208.6066 | 7198.3157
NEM | Pumped Hydro pump | 1330 | 1330 | 1330 | 1330.0164 | 3370.0184 | 3370.0196 | 3370.0252 | 3370.0294 | 5370.0176 | 5441.8036 | 5451.941 | 5762.7646 | 6011.344 | 6011.344 | 6415.8356 | 6503.7578 | 7431.6493 | 7431.6495 | 7431.6497 | 7431.6499 | 10835.7014 | 10835.702 | 10835.7024 | 11692.8594 | 11692.8594
NEM | VPP pump | 95.5 | 222.19 | 472.79 | 827.29 | 1275.5 | 1796.11 | 2438.42 | 3184.31 | 4042.51 | 4718.5999 | 5463.91 | 6261.21 | 7107.7 | 7905.61 | 8730.1999 | 9162.6001 | 9618.4101 | 10079.2 | 10567.11 | 11065.4098 | 11575.3 | 12098.7999 | 12640.4 | 13204 | 13783.8097
Region | Technology | 2021-22 | 2022-23 | 2023-24 | 2024-25 | 2025-26 | 2026-27 | 2027-28 | 2028-29 | 2029-30 | 2030-31 | 2031-32 | 2032-33 | 2033-34 | 2034-35 | 2035-36 | 2036-37 | 2037-38 | 2038-39 | 2039-40 | 2040-41 | 2041-42 | 2042-43 | 2043-44 | 2044-45 | 2045-46
NSW1 | LS Battery pump | 0.0033515 | 0.0035992 | 0.0059884 | 0.0061217 | 0.29669 | 0.37707 | 0.42288 | 0.42355 | 0.42384 | 0.42408 | 0.42456 | 917.3356 | 917.3356 | 917.3356 | 917.3356 | 917.3356 | 917.3356 | 917.3356 | 917.3356 | 917.3356 | 917.3334 | 939.2411 | 939.239 | 1511.2819 | 1510.9915
NSW1 | Pumped Hydro pump | 840 | 840 | 840 | 840.009 | 2880.0102 | 2880.011 | 2880.0118 | 2880.0122 | 4880.0001 | 4880.0001 | 4880.0001 | 4880.0002 | 4880.0002 | 4880.0002 | 5139.9994 | 5140.0002 | 5140.0003 | 5140.0003 | 5140.0004 | 5140.0004 | 5140.0009 | 5140.001 | 5140.001 | 5836.2524 | 5836.2524
NSW1 | VPP pump | 33.8 | 82.69 | 156.79 | 263.89 | 405 | 567.11 | 769.62 | 1010.11 | 1287.81 | 1513 | 1758.0099 | 2022.81 | 2303.9001 | 2570.41 | 2845.7999 | 2993.4 | 3149.6099 | 3306.1 | 3472.71 | 3642.5099 | 3815.7 | 3993.2 | 4175.7 | 4364.7999 | 4557.4099
Region | Technology | 2021-22 | 2022-23 | 2023-24 | 2024-25 | 2025-26 | 2026-27 | 2027-28 | 2028-29 | 2029-30 | 2030-31 | 2031-32 | 2032-33 | 2033-34 | 2034-35 | 2035-36 | 2036-37 | 2037-38 | 2038-39 | 2039-40 | 2040-41 | 2041-42 | 2042-43 | 2043-44 | 2044-45 | 2045-46
QLD1 | LS Battery pump | 2.0006 | 22.0007 | 22.0008 | 22.0012 | 22.0014 | 2138.3875 | 2138.3877 | 3357.756 | 3357.7563 | 3357.7563 | 3357.7563 | 3357.7563 | 3357.7563 | 3357.7563 | 3357.7563 | 3357.7563 | 3357.7563 | 3357.7563 | 3357.7563 | 3357.7563 | 3357.7559 | 3357.7559 | 3357.7556 | 3357.7554 | 3357.7551
QLD1 | Pumped Hydro pump | 490 | 490 | 490 | 490.0019 | 490.0022 | 490.0022 | 490.0022 | 490.0034 | 490.0034 | 490.0034 | 490.0234 | 490.0236 | 738.6028 | 738.6028 | 738.6029 | 826.5242 | 1001.5382 | 1001.5382 | 1001.5383 | 1001.5383 | 3033.6191 | 3033.6191 | 3033.6191 | 3033.6191 | 3033.6191
QLD1 | VPP pump | 18.8 | 56.9 | 116.3 | 203.7 | 316.7 | 441.5 | 598.1 | 788.3 | 1007.2 | 1181.7 | 1375.5 | 1581 | 1799.6 | 2003.2 | 2216 | 2320.6001 | 2431.6001 | 2543.8999 | 2662.8 | 2785.3999 | 2910.1001 | 3039.3999 | 3174.3 | 3316.8 | 3463.2
Region | Technology | 2021-22 | 2022-23 | 2023-24 | 2024-25 | 2025-26 | 2026-27 | 2027-28 | 2028-29 | 2029-30 | 2030-31 | 2031-32 | 2032-33 | 2033-34 | 2034-35 | 2035-36 | 2036-37 | 2037-38 | 2038-39 | 2039-40 | 2040-41 | 2041-42 | 2042-43 | 2043-44 | 2044-45 | 2045-46
VIC1 | LS Battery pump | 75.3307 | 375.3311 | 375.3311 | 375.3313 | 375.3313 | 1797.5033 | 1908.249 | 1908.2491 | 1908.2491 | 1908.2491 | 1908.2491 | 1908.2491 | 1852.9191 | 1852.9191 | 1852.9191 | 1852.9191 | 1852.9191 | 1852.9191 | 1852.9191 | 1852.9191 | 1852.9185 | 1552.9181 | 1552.9181 | 1552.918 | 1552.9181
VIC1 | Pumped Hydro pump | 0 | 0 | 0 | 0.0030579 | 0.0030643 | 0.0031201 | 0.0075498 | 0.0075657 | 0.0076077 | 0.012354 | 0.012373 | 193.9736 | 193.9737 | 193.9737 | 338.4645 | 338.4645 | 566.8804 | 566.8805 | 566.8805 | 566.8806 | 1938.8479 | 1938.8483 | 1938.8485 | 2099.7522 | 2099.7522
VIC1 | VPP pump | 21.3 | 39.3 | 124.7 | 240.5 | 387.5 | 568.5 | 787 | 1024.8 | 1297.2 | 1508.4 | 1741.8 | 1990.9 | 2255 | 2511.5 | 2773.7 | 2913 | 3058.6001 | 3207.3 | 3364.2 | 3523.5 | 3687.8999 | 3855.5 | 4029.3999 | 4209.1001 | 4396.3999
Region | Technology | 2021-22 | 2022-23 | 2023-24 | 2024-25 | 2025-26 | 2026-27 | 2027-28 | 2028-29 | 2029-30 | 2030-31 | 2031-32 | 2032-33 | 2033-34 | 2034-35 | 2035-36 | 2036-37 | 2037-38 | 2038-39 | 2039-40 | 2040-41 | 2041-42 | 2042-43 | 2043-44 | 2044-45 | 2045-46
SA1 | LS Battery pump | 165.0007 | 165.0008 | 165.0009 | 165.0009 | 165.0012 | 639.0934 | 841.6358 | 841.6359 | 841.6359 | 811.6359 | 811.636 | 811.636 | 811.636 | 786.636 | 786.636 | 786.636 | 786.636 | 786.636 | 786.636 | 786.636 | 786.6355 | 786.6354 | 786.6353 | 786.6354 | 776.6353
SA1 | Pumped Hydro pump | 0 | 0 | 0 | 0.00095034 | 0.0011784 | 0.0013142 | 0.0015959 | 0.0016239 | 0.0016918 | 0.0019716 | 0.002074 | 0.0028302 | 0.0028538 | 0.0028689 | 0.004327 | 0.0043858 | 0.0057441 | 0.0057668 | 0.0057901 | 0.0058318 | 0.0085136 | 0.0085952 | 0.0086347 | 0.010558 | 0.010569
SA1 | VPP pump | 19.1 | 37.4 | 64 | 100.9 | 139 | 181.3 | 233.2 | 295.7 | 367.7 | 418.8 | 476.5 | 537.8 | 602.5 | 656.4 | 712.6 | 743.8 | 776.6 | 809.5 | 844.2 | 879.8 | 916.1 | 953.7 | 992.3 | 1032.7 | 1074.2
Region | Technology | 2021-22 | 2022-23 | 2023-24 | 2024-25 | 2025-26 | 2026-27 | 2027-28 | 2028-29 | 2029-30 | 2030-31 | 2031-32 | 2032-33 | 2033-34 | 2034-35 | 2035-36 | 2036-37 | 2037-38 | 2038-39 | 2039-40 | 2040-41 | 2041-42 | 2042-43 | 2043-44 | 2044-45 | 2045-46
TAS1 | LS Battery pump | 0.00060121 | 0.00075714 | 0.00079097 | 0.00083842 | 0.00099998 | 0.0051838 | 0.005471 | 0.016337 | 0.01642 | 0.016454 | 0.016477 | 0.01648 | 0.016481 | 0.016481 | 0.016481 | 0.016481 | 0.016481 | 0.016481 | 0.016481 | 0.016483 | 0.015913 | 0.015799 | 0.015821 | 0.015835 | 0.015749
TAS1 | Pumped Hydro pump | 0 | 0 | 0 | 0.0015112 | 0.001701 | 0.0018636 | 0.0019941 | 0.0046372 | 0.004859 | 71.7858 | 81.9031 | 198.7644 | 198.7644 | 198.7644 | 198.7645 | 198.7645 | 723.2246 | 723.2247 | 723.2247 | 723.2247 | 723.225 | 723.225 | 723.2251 | 723.2252 | 723.2252
TAS1 | VPP pump | 2.5 | 5.9 | 11 | 18.3 | 27.3 | 37.7 | 50.5 | 65.4 | 82.6 | 96.7 | 112.1 | 128.7 | 146.7 | 164.1 | 182.1 | 191.8 | 202 | 212.4 | 223.2 | 234.2 | 245.5 | 257 | 268.7 | 280.6 | 292.6
Non-controllable capacity
Region | Technology | 2021-22 | 2022-23 | 2023-24 | 2024-25 | 2025-26 | 2026-27 | 2027-28 | 2028-29 | 2029-30 | 2030-31 | 2031-32 | 2032-33 | 2033-34 | 2034-35 | 2035-36 | 2036-37 | 2037-38 | 2038-39 | 2039-40 | 2040-41 | 2041-42 | 2042-43 | 2043-44 | 2044-45 | 2045-46
NEM | Distributed PV | 14317.7356 | 16038.0314 | 18141.6625 | 20467.1629 | 22742.4625 | 24794.136 | 27203.2647 | 29404.5851 | 31633.684 | 33722.4223 | 35881.7363 | 38229.6171 | 40526.8076 | 42201.4541 | 43959.2484 | 45343.5585 | 47243.3818 | 48591.0017 | 50017.1081 | 51711.9744 | 53139.0239 | 54708.8558 | 56320.0973 | 57968.8338 | 59644.9671
NEM | Behind the meter battery | 579.5 | 1031.2 | 1768.4 | 2546.3 | 3286.9 | 3921.6 | 4557.8 | 5129.8 | 5641.2 | 6325.9 | 7040.3 | 7755.8 | 8465.7 | 9049.4 | 9600.4 | 9649.8 | 9702.8 | 9740.4 | 9784.1 | 9817.1 | 9839.6 | 9854 | 9863.4 | 9870 | 9868.3
NEM | Behind the meter battery pump | 579.5 | 1031.2 | 1768.4 | 2546.3 | 3286.9 | 3921.6 | 4557.8 | 5129.8 | 5641.2 | 6325.9 | 7040.3 | 7755.8 | 8465.7 | 9049.4 | 9600.4 | 9649.8 | 9702.8 | 9740.4 | 9784.1 | 9817.1 | 9839.6 | 9854 | 9863.4 | 9870 | 9868.3
Region | Technology | 2021-22 | 2022-23 | 2023-24 | 2024-25 | 2025-26 | 2026-27 | 2027-28 | 2028-29 | 2029-30 | 2030-31 | 2031-32 | 2032-33 | 2033-34 | 2034-35 | 2035-36 | 2036-37 | 2037-38 | 2038-39 | 2039-40 | 2040-41 | 2041-42 | 2042-43 | 2043-44 | 2044-45 | 2045-46
NSW1 | Distributed PV | 4241.3829 | 4711.3318 | 5343.9405 | 6062.9209 | 6807.486 | 7463.937 | 8257.166 | 9003.669 | 9768.928 | 10504.798 | 11253.555 | 12077.626 | 12885.686 | 13472.848 | 14095.523 | 14591.816 | 15270.205 | 15752.272 | 16264.251 | 16864 | 17367.352 | 17918.075 | 18480.286 | 19049.069 | 19615.707
NSW1 | Behind the meter battery | 203.5 | 385.9 | 585 | 808.6 | 1038.8 | 1231.3 | 1430.2 | 1617.7 | 1786 | 2016.8 | 2252.5 | 2492.2 | 2729.7 | 2928.2 | 3115.2 | 3140.2 | 3166.7 | 3186.3 | 3208.5 | 3226.3 | 3239.8 | 3250 | 3257.1 | 3262.4 | 3263.8
NSW1 | Behind the meter battery pump | 203.5 | 385.9 | 585 | 808.6 | 1038.8 | 1231.3 | 1430.2 | 1617.7 | 1786 | 2016.8 | 2252.5 | 2492.2 | 2729.7 | 2928.2 | 3115.2 | 3140.2 | 3166.7 | 3186.3 | 3208.5 | 3226.3 | 3239.8 | 3250 | 3257.1 | 3262.4 | 3263.8
Region | Technology | 2021-22 | 2022-23 | 2023-24 | 2024-25 | 2025-26 | 2026-27 | 2027-28 | 2028-29 | 2029-30 | 2030-31 | 2031-32 | 2032-33 | 2033-34 | 2034-35 | 2035-36 | 2036-37 | 2037-38 | 2038-39 | 2039-40 | 2040-41 | 2041-42 | 2042-43 | 2043-44 | 2044-45 | 2045-46
QLD1 | Distributed PV | 4265.7441 | 4680.9515 | 5183.1304 | 5787.5575 | 6389.4727 | 6895.2299 | 7516.7695 | 8113.269 | 8718.339 | 9285.158 | 9878.202 | 10523.746 | 11158.632 | 11620.782 | 12106.796 | 12479.321 | 13012.871 | 13376.088 | 13757.388 | 14223.626 | 14602.674 | 15026.619 | 15462.799 | 15914.648 | 16374.32
QLD1 | Behind the meter battery | 113 | 269.2 | 441.5 | 636.3 | 828.9 | 979.8 | 1137.4 | 1294.8 | 1435.4 | 1617.9 | 1809.9 | 1999.5 | 2187.6 | 2339.4 | 2485.7 | 2493.3 | 2502.5 | 2508.5 | 2516.2 | 2522.3 | 2525.3 | 2527.5 | 2529.3 | 2532.1 | 2532.5
QLD1 | Behind the meter battery pump | 113 | 269.2 | 441.5 | 636.3 | 828.9 | 979.8 | 1137.4 | 1294.8 | 1435.4 | 1617.9 | 1809.9 | 1999.5 | 2187.6 | 2339.4 | 2485.7 | 2493.3 | 2502.5 | 2508.5 | 2516.2 | 2522.3 | 2525.3 | 2527.5 | 2529.3 | 2532.1 | 2532.5
Region | Technology | 2021-22 | 2022-23 | 2023-24 | 2024-25 | 2025-26 | 2026-27 | 2027-28 | 2028-29 | 2029-30 | 2030-31 | 2031-32 | 2032-33 | 2033-34 | 2034-35 | 2035-36 | 2036-37 | 2037-38 | 2038-39 | 2039-40 | 2040-41 | 2041-42 | 2042-43 | 2043-44 | 2044-45 | 2045-46
VIC1 | Distributed PV | 3672.0126 | 4323.9168 | 5053.7691 | 5790.9587 | 6520.7272 | 7238.115 | 8018.138 | 8676.475 | 9331.235 | 9932.055 | 10554.235 | 11213.854 | 11851.77 | 12333.99 | 12826.342 | 13223.295 | 13731.873 | 14116.363 | 14523.554 | 14994.725 | 15411.982 | 15862.206 | 16328.118 | 16804.286 | 17301.059
VIC1 | Behind the meter battery | 127.9 | 169.9 | 458.6 | 733.5 | 991.5 | 1234.7 | 1463.3 | 1639.3 | 1795.5 | 2004.5 | 2224 | 2443.1 | 2661.2 | 2848.7 | 3022.4 | 3038.1 | 3053.6 | 3065.4 | 3078.7 | 3087.9 | 3095 | 3098.7 | 3101.4 | 3102.3 | 3102.2
VIC1 | Behind the meter battery pump | 127.9 | 169.9 | 458.6 | 733.5 | 991.5 | 1234.7 | 1463.3 | 1639.3 | 1795.5 | 2004.5 | 2224 | 2443.1 | 2661.2 | 2848.7 | 3022.4 | 3038.1 | 3053.6 | 3065.4 | 3078.7 | 3087.9 | 3095 | 3098.7 | 3101.4 | 3102.3 | 3102.2
Region | Technology | 2021-22 | 2022-23 | 2023-24 | 2024-25 | 2025-26 | 2026-27 | 2027-28 | 2028-29 | 2029-30 | 2030-31 | 2031-32 | 2032-33 | 2033-34 | 2034-35 | 2035-36 | 2036-37 | 2037-38 | 2038-39 | 2039-40 | 2040-41 | 2041-42 | 2042-43 | 2043-44 | 2044-45 | 2045-46
SA1 | Distributed PV | 1913.5206 | 2069.284 | 2265.9701 | 2481.53 | 2637.3887 | 2773.986 | 2939.5508 | 3101.8464 | 3268.0304 | 3414.8694 | 3571.6485 | 3741.8128 | 3908.6521 | 4020.1995 | 4138.7557 | 4231.3834 | 4360.8051 | 4451.8956 | 4549.146 | 4665.1985 | 4763.3251 | 4872.7832 | 4984.3778 | 5100.9015 | 5220.0136
SA1 | Behind the meter battery | 119.5 | 178 | 241.4 | 310.3 | 355.9 | 391.7 | 430.3 | 470 | 506.1 | 553.7 | 605.9 | 657.7 | 708.5 | 741 | 772.4 | 771.6 | 771.4 | 770.1 | 769.1 | 767.7 | 765.6 | 763.3 | 760.5 | 758 | 754.8
SA1 | Behind the meter battery pump | 119.5 | 178 | 241.4 | 310.3 | 355.9 | 391.7 | 430.3 | 470 | 506.1 | 553.7 | 605.9 | 657.7 | 708.5 | 741 | 772.4 | 771.6 | 771.4 | 770.1 | 769.1 | 767.7 | 765.6 | 763.3 | 760.5 | 758 | 754.8
Region | Technology | 2021-22 | 2022-23 | 2023-24 | 2024-25 | 2025-26 | 2026-27 | 2027-28 | 2028-29 | 2029-30 | 2030-31 | 2031-32 | 2032-33 | 2033-34 | 2034-35 | 2035-36 | 2036-37 | 2037-38 | 2038-39 | 2039-40 | 2040-41 | 2041-42 | 2042-43 | 2043-44 | 2044-45 | 2045-46
TAS1 | Distributed PV | 225.0754 | 252.5473 | 294.8524 | 344.1958 | 387.3879 | 422.8681 | 471.6404 | 509.3257 | 547.1516 | 585.5419 | 624.0958 | 672.5783 | 722.0675 | 753.6346 | 791.8317 | 817.7431 | 867.6277 | 894.3831 | 922.7691 | 964.4249 | 993.6908 | 1029.1726 | 1064.5165 | 1099.9293 | 1133.8675
TAS1 | Behind the meter battery | 15.6 | 28.2 | 41.9 | 57.6 | 71.8 | 84.1 | 96.6 | 108 | 118.2 | 133 | 148 | 163.3 | 178.7 | 192.1 | 204.7 | 206.6 | 208.6 | 210.1 | 211.6 | 212.9 | 213.9 | 214.5 | 215.1 | 215.2 | 215
TAS1 | Behind the meter battery pump | 15.6 | 28.2 | 41.9 | 57.6 | 71.8 | 84.1 | 96.6 | 108 | 118.2 | 133 | 148 | 163.3 | 178.7 | 192.1 | 204.7 | 206.6 | 208.6 | 210.1 | 211.6 | 212.9 | 213.9 | 214.5 | 215.1 | 215.2 | 215

## Option3C_VOM Cost
VOM cost by technology ($000s) - HumeLink Option 3C, Step Change Scenario
VOM | Real June 2019 dollars discounted to June 2021
Explicitly modelled generation
Region | Technology | 2021-22 | 2022-23 | 2023-24 | 2024-25 | 2025-26 | 2026-27 | 2027-28 | 2028-29 | 2029-30 | 2030-31 | 2031-32 | 2032-33 | 2033-34 | 2034-35 | 2035-36 | 2036-37 | 2037-38 | 2038-39 | 2039-40 | 2040-41 | 2041-42 | 2042-43 | 2043-44 | 2044-45 | 2045-46
NEM | Black Coal | 402100.6232 | 320727.7961 | 305463.8513 | 297041.4485 | 256223.2313 | 170629.332 | 154700.4689 | 138504.7002 | 117421.4164 | 109150.7711 | 94196.1464 | 74798.6583 | 75978.5409 | 61364.7936 | 34192.5141 | 30000.7113 | 31140.9791 | 29809.8437 | 27646.5113 | 24832.084 | 16792.6906 | 3050.2357 | 2619.0015 | 2269.403 | 2198.4347
NEM | Brown Coal | 119295.095 | 92395.062 | 93629.4135 | 67549.5173 | 39185.4775 | 17037.2787 | 5103.1941 | 0.40236 | 0.37591 | 0.37915 | 0.30678 | 0.3298 | 0.30797 | 0.26881 | 0.21412 | 0.21081 | 0.19343 | 0.1921 | 0.18747 | 0.17031 | 0.15868 | 0.16631 | 0.1499 | 0.13498 | 0.048622
NEM | CCGT | 19323.8503 | 15665.1023 | 12332.9373 | 11038.0075 | 17058.0267 | 15652.3483 | 18028.5573 | 17321.5335 | 15683.2913 | 16369.3888 | 16912.7354 | 16097.0225 | 15595.6081 | 17407.7303 | 16712.7265 | 12134.3021 | 10402.0115 | 10976.57 | 9966.5646 | 10549.476 | 9315.634 | 12791.5402 | 7322.9831 | 5820.494 | 2766.8586
NEM | Gas - Steam | 1662.3595 | 1495.5541 | 1480.0226 | 196.2965 | 637.0224 | 506.9526 | 698.0444 | 577.5926 | 483.723 | 1078.1609 | 524.5675 | 880.2189 | 491.7784 | 1007.5856 | 317.8472 | 256.628 | 391.4177 | 434.7514 | 0 | 0 | 0 | 0 | 0 | 0 | 0
NEM | OCGT / Diesel | 782.5684 | 565.4428 | 1006.5134 | 428.9078 | 2330.0813 | 2240.9533 | 3268.2768 | 3519.5308 | 1706.4822 | 3935.5453 | 2895.6745 | 5874.6624 | 3023.5595 | 6217.8655 | 7415.4198 | 6518.2815 | 11300.4632 | 10497.8261 | 17188.1629 | 22747.9017 | 17481.8717 | 31321.8229 | 36122.6716 | 25319.9416 | 25717.9475
NEM | Hydro | 89400.7994 | 109518.2329 | 83205.2566 | 87749.5229 | 93836.7922 | 83817.961 | 80559.1525 | 88111.8608 | 71269.16 | 57432.1359 | 68829.0907 | 52579.3812 | 53721.8593 | 56588.6557 | 50389.3811 | 47531.4717 | 50724.6378 | 41707.031 | 33209.6264 | 39405.098 | 29921.97 | 30746.143 | 32016.3189 | 27920.5945 | 26532.5445
NEM | Wind | 72506.5699 | 98538.9247 | 92683.6866 | 89563.3094 | 113620.9795 | 148051.7837 | 143048.4638 | 145699.0854 | 146239.8213 | 142864.9457 | 136326.4976 | 139633.6829 | 134913.1716 | 138279.9174 | 137907.6025 | 137888.6504 | 134963.9589 | 126847.478 | 118538.523 | 106230.1974 | 103647.2541 | 99528.8475 | 100155.7229 | 94945.6353 | 94293.3959
NEM | Solar PV | 14.3704 | 17.725 | 16.769 | 16.9614 | 15.5124 | 21.9734 | 23.0845 | 23.2335 | 24.4478 | 24.4893 | 24.5277 | 26.2132 | 24.394 | 22.2921 | 25.0847 | 24.4373 | 24.2312 | 24.2156 | 24.5028 | 24.329 | 27.3449 | 27.9184 | 25.7707 | 25.6216 | 24.323
NEM | LS Battery | 0.14518 | 0.18879 | 0.18315 | 0.1895 | 0.19832 | 7.1451 | 7.297 | 8.2761 | 7.7338 | 7.4469 | 6.9717 | 8.0185 | 7.1818 | 6.4567 | 6.8077 | 6.4985 | 5.6478 | 5.5426 | 5.3682 | 4.8384 | 4.8916 | 4.5523 | 4.0475 | 4.2388 | 4.0873
NEM | Pumped Hydro | 293.2328 | 1266.9609 | 2036.7462 | 2245.682 | 7593.8811 | 16338.0476 | 18145.776 | 17957.3366 | 13236.7132 | 16906.1078 | 18016.1829 | 17617.847 | 15287.9064 | 14626.3981 | 18527.6402 | 16541.7073 | 16320.817 | 14188.9265 | 14253.5558 | 11435.8285 | 11257.2862 | 11889.267 | 8167.8732 | 8007.5893 | 7914.047
NEM | VPP | 0 | 0 | 0 | 0 | 0 | 0 | 0 | 0 | 0 | 0 | 0 | 0 | 0 | 0 | 0 | 0 | 0 | 0 | 0 | 0 | 0 | 0 | 0 | 0 | 0
Total excluding storage |  | 705086.2362 | 638923.8398 | 589818.4505 | 553583.9712 | 522907.1234 | 437958.5831 | 405429.2423 | 393757.9391 | 352828.7181 | 330855.8161 | 319709.5466 | 289890.1691 | 283749.2198 | 280889.109 | 246960.79 | 234354.6931 | 238947.8928 | 220297.9079 | 206574.0782 | 203789.2565 | 177186.9239 | 177466.6739 | 178262.6186 | 156301.8249 | 151533.5528
Region | Technology | 2021-22 | 2022-23 | 2023-24 | 2024-25 | 2025-26 | 2026-27 | 2027-28 | 2028-29 | 2029-30 | 2030-31 | 2031-32 | 2032-33 | 2033-34 | 2034-35 | 2035-36 | 2036-37 | 2037-38 | 2038-39 | 2039-40 | 2040-41 | 2041-42 | 2042-43 | 2043-44 | 2044-45 | 2045-46
NSW1 | Black Coal | 214220.5345 | 171080.108 | 159284.18 | 158956.191 | 147658.435 | 109870.8405 | 101585.8228 | 87705.879 | 70716.7867 | 67880.7359 | 57123.7485 | 46094.9925 | 47325.4395 | 36066.3432 | 13544.9735 | 12288.949 | 13218.5875 | 12778.8465 | 11823.2115 | 9878.651 | 9718.0045 | 0 | 0 | 0 | 0
NSW1 | Brown Coal | 0 | 0 | 0 | 0 | 0 | 0 | 0 | 0 | 0 | 0 | 0 | 0 | 0 | 0 | 0 | 0 | 0 | 0 | 0 | 0 | 0 | 0 | 0 | 0 | 0
NSW1 | CCGT | 160.7462 | 226.1091 | 215.2578 | 389.8716 | 999.5449 | 1404.2002 | 1863.6086 | 2321.996 | 2493.9678 | 2012.8864 | 2119.7297 | 2367.1195 | 2297.1292 | 3156.4312 | 3692.3148 | 2865.9961 | 3588.2753 | 3837.2417 | 3887.0694 | 4013.66 | 3434.9937 | 4860.761 | 798.5923 | 0.027906 | 0.027144
NSW1 | Gas - Steam | 0 | 0 | 0 | 0 | 0 | 0 | 0 | 0 | 0 | 0 | 0 | 0 | 0 | 0 | 0 | 0 | 0 | 0 | 0 | 0 | 0 | 0 | 0 | 0 | 0
NSW1 | OCGT / Diesel | 21.7599 | 0.019282 | 49.1891 | 17.1323 | 53.9358 | 51.9874 | 36.7615 | 75.6357 | 0.020678 | 117.1726 | 0.026258 | 1727.5346 | 201.6129 | 1355.1145 | 3220.3423 | 2825.0286 | 4858.9608 | 5130.8511 | 7959.033 | 10743.3706 | 8195.8584 | 16424.7876 | 17785.8037 | 10017.7884 | 10380.7954
NSW1 | Hydro | 13752.1335 | 14145.352 | 11829.4428 | 15768.0884 | 16206.8616 | 16170.7013 | 16227.7524 | 19053.4328 | 13889.9577 | 12521.1378 | 11883.5811 | 10407.2375 | 11101.8327 | 10851.1663 | 10361.2189 | 9900.6651 | 11234.9106 | 9012.2337 | 7771.8369 | 7083.1349 | 6106.5215 | 7024.4222 | 6174.7354 | 5582.0242 | 5399.1136
NSW1 | Wind | 15937.2711 | 22445.2466 | 26764.405 | 26225.5875 | 33768.3143 | 37177.6301 | 34194.979 | 35239.7032 | 39202.4221 | 40786.3725 | 38674.1008 | 45043.9598 | 40942.1999 | 41386.4277 | 39815.7799 | 37911.3094 | 31990.2877 | 27260.5312 | 26798.487 | 23663.9545 | 29051.5072 | 26635.2275 | 25407.9206 | 24441.316 | 24653.628
NSW1 | Solar PV | 5.6727 | 7.2488 | 6.7859 | 7.9347 | 7.2134 | 11.2153 | 11.837 | 12.6933 | 13.6951 | 13.6756 | 13.1929 | 13.6449 | 12.9119 | 11.727 | 12.5053 | 11.7875 | 13.3319 | 13.2544 | 13.7511 | 13.3351 | 12.601 | 13.2023 | 12.1247 | 12.32 | 11.6596
NSW1 | LS Battery | 2.1529e-05 | 2.2574e-05 | 2.9648e-05 | 2.8718e-05 | 0.00060627 | 0.00076991 | 0.00084258 | 0.00077966 | 0.00070665 | 0.00070242 | 0.00066321 | 1.1782 | 1.0634 | 0.98906 | 1.0033 | 0.94666 | 0.86833 | 0.82423 | 0.8109 | 0.73539 | 0.70922 | 0.68667 | 0.62362 | 0.98277 | 0.92454
NSW1 | Pumped Hydro | 58.1136 | 331.9811 | 421.274 | 667.1958 | 5735.2824 | 14268.1077 | 15988.9919 | 16180.6154 | 11680.6736 | 15085.4197 | 16187.296 | 15697.9906 | 13832.4818 | 13491.4824 | 17008.8025 | 15155.6439 | 15254.759 | 13127.0488 | 13179.9298 | 10459.6464 | 10475.3436 | 10858.0604 | 7606.6846 | 7409.1274 | 7350.8506
NSW1 | VPP | 0 | 0 | 0 | 0 | 0 | 0 | 0 | 0 | 0 | 0 | 0 | 0 | 0 | 0 | 0 | 0 | 0 | 0 | 0 | 0 | 0 | 0 | 0 | 0 | 0
Total excluding storage |  | 244098.1179 | 207904.0837 | 198149.2607 | 201364.8054 | 198694.305 | 164686.5748 | 153920.7613 | 144409.3399 | 126316.8501 | 123331.9809 | 109814.3793 | 105654.4888 | 101881.1262 | 92827.2099 | 70647.1347 | 65803.7358 | 64904.3538 | 58032.9587 | 58253.3888 | 55396.1061 | 56519.4864 | 54958.4006 | 50179.1767 | 40053.4765 | 40445.2237
Region | Technology | 2021-22 | 2022-23 | 2023-24 | 2024-25 | 2025-26 | 2026-27 | 2027-28 | 2028-29 | 2029-30 | 2030-31 | 2031-32 | 2032-33 | 2033-34 | 2034-35 | 2035-36 | 2036-37 | 2037-38 | 2038-39 | 2039-40 | 2040-41 | 2041-42 | 2042-43 | 2043-44 | 2044-45 | 2045-46
QLD1 | Black Coal | 187880.0887 | 149647.6881 | 146179.6713 | 138085.2575 | 108564.7963 | 60758.4915 | 53114.6461 | 50798.8212 | 46704.6298 | 41270.0352 | 37072.3979 | 28703.6658 | 28653.1014 | 25298.4504 | 20647.5406 | 17711.7623 | 17922.3916 | 17030.9972 | 15823.2998 | 14953.433 | 7074.6861 | 3050.2357 | 2619.0015 | 2269.403 | 2198.4347
QLD1 | Brown Coal | 0 | 0 | 0 | 0 | 0 | 0 | 0 | 0 | 0 | 0 | 0 | 0 | 0 | 0 | 0 | 0 | 0 | 0 | 0 | 0 | 0 | 0 | 0 | 0 | 0
QLD1 | CCGT | 9271.8726 | 7870.4995 | 7432.2932 | 7863.9469 | 8030.6619 | 9805.7094 | 10164.9329 | 9951.7736 | 8787.5518 | 8716.6056 | 10520.8585 | 9336.039 | 9374.4574 | 9279.1486 | 9874.4681 | 6432.7552 | 6813.6854 | 7139.2798 | 6079.4476 | 6535.7723 | 5880.5788 | 7930.7171 | 6524.3323 | 5820.4137 | 2766.7808
QLD1 | Gas - Steam | 0 | 0 | 0 | 0 | 0 | 0 | 0 | 0 | 0 | 0 | 0 | 0 | 0 | 0 | 0 | 0 | 0 | 0 | 0 | 0 | 0 | 0 | 0 | 0 | 0
QLD1 | OCGT / Diesel | 23.2843 | 0.022366 | 3.4476 | 108.3894 | 76.9039 | 85.7189 | 121.7801 | 580.8566 | 17.658 | 429.537 | 617.7317 | 694.4901 | 366.1573 | 346.2787 | 1146.7264 | 1168.2421 | 1500.4372 | 638.8267 | 2027.3474 | 3007.3634 | 1884.3751 | 5292.3963 | 3154.4779 | 3579.0281 | 3566.6228
QLD1 | Hydro | 4930.4201 | 4655.5918 | 4401.4889 | 4133.8067 | 3897.8512 | 3680.169 | 3481.2835 | 3238.4636 | 3077.4213 | 2900.4431 | 2753 | 2581.7192 | 2430.651 | 2238.9788 | 2077.0012 | 1955.4884 | 612.0277 | 601.1091 | 547.6666 | 512.5081 | 482.742 | 0 | 0 | 0 | 0
QLD1 | Wind | 5573.2642 | 18353.8957 | 16212.9105 | 13542.1232 | 29118.7165 | 46772.7755 | 46656.7123 | 48083.824 | 44978.1899 | 42914.2008 | 37353.6519 | 39127.6155 | 37921.4664 | 42309.402 | 42061.0834 | 47077.3012 | 51727.684 | 49420.4332 | 45378.7312 | 37023.724 | 35211.1332 | 31689.94 | 35592.964 | 31291.0002 | 33118.4063
QLD1 | Solar PV | 5.0716 | 6.9106 | 6.5708 | 5.9207 | 5.479 | 7.2562 | 6.872 | 6.6013 | 6.8537 | 7.0396 | 7.7839 | 8.2709 | 7.5754 | 7.0143 | 7.7239 | 7.178 | 5.6926 | 5.8295 | 5.7313 | 6.278 | 8.6111 | 9.1661 | 8.4476 | 8.3043 | 7.8751
QLD1 | LS Battery | 0.00078678 | 0.0090126 | 0.013649 | 0.01543 | 0.016825 | 3.7783 | 3.6623 | 4.8815 | 4.5987 | 4.5074 | 4.3392 | 4.3022 | 3.8423 | 3.4849 | 3.5502 | 3.3401 | 2.8194 | 2.8623 | 2.7387 | 2.5907 | 2.5716 | 2.4526 | 2.2121 | 2.0863 | 1.9846
QLD1 | Pumped Hydro | 235.1192 | 934.9797 | 1615.4722 | 1578.4862 | 1858.5986 | 2069.9399 | 2156.784 | 1776.7212 | 1556.0395 | 1820.4836 | 1828.6557 | 1918.89 | 1454.5369 | 1134.1189 | 1517.6226 | 1384.857 | 1063.6995 | 1059.5025 | 1071.313 | 974.4327 | 777.7382 | 1027.3786 | 558.0678 | 595.1935 | 559.9155
QLD1 | VPP | 0 | 0 | 0 | 0 | 0 | 0 | 0 | 0 | 0 | 0 | 0 | 0 | 0 | 0 | 0 | 0 | 0 | 0 | 0 | 0 | 0 | 0 | 0 | 0 | 0
Total excluding storage |  | 207684.0015 | 180534.6081 | 174236.3823 | 163739.4445 | 149694.4089 | 121110.1205 | 113546.2269 | 112660.3405 | 103572.3044 | 96237.8614 | 88325.4239 | 80451.8005 | 78753.4088 | 79479.2728 | 75814.5434 | 74352.7271 | 78581.9185 | 74836.4755 | 69862.224 | 62039.0789 | 50542.1264 | 47972.4551 | 47899.2232 | 42968.1494 | 41658.1196
Region | Technology | 2021-22 | 2022-23 | 2023-24 | 2024-25 | 2025-26 | 2026-27 | 2027-28 | 2028-29 | 2029-30 | 2030-31 | 2031-32 | 2032-33 | 2033-34 | 2034-35 | 2035-36 | 2036-37 | 2037-38 | 2038-39 | 2039-40 | 2040-41 | 2041-42 | 2042-43 | 2043-44 | 2044-45 | 2045-46
VIC1 | Black Coal | 0 | 0 | 0 | 0 | 0 | 0 | 0 | 0 | 0 | 0 | 0 | 0 | 0 | 0 | 0 | 0 | 0 | 0 | 0 | 0 | 0 | 0 | 0 | 0 | 0
VIC1 | Brown Coal | 119295.095 | 92395.062 | 93629.4135 | 67549.5173 | 39185.4775 | 17037.2787 | 5103.1941 | 0.40236 | 0.37591 | 0.37915 | 0.30678 | 0.3298 | 0.30797 | 0.26881 | 0.21412 | 0.21081 | 0.19343 | 0.1921 | 0.18747 | 0.17031 | 0.15868 | 0.16631 | 0.1499 | 0.13498 | 0.048622
VIC1 | CCGT | 0 | 0.014544 | 0.014317 | 0.017606 | 0.017412 | 0.015982 | 0.01732 | 0.016198 | 0.015399 | 0.016048 | 0.014421 | 0.016356 | 0.015333 | 0.014523 | 0.013124 | 0.01224 | 0.020995 | 0.020113 | 0.019627 | 0.018275 | 0.030737 | 0.031315 | 0.029523 | 0.026122 | 0.025508
VIC1 | Gas - Steam | 54.7439 | 31.0959 | 40.6105 | 41.1924 | 400.437 | 366.5137 | 568.3732 | 452.787 | 368.4564 | 969.0788 | 421.4092 | 742.4401 | 399.0454 | 771.019 | 317.8472 | 256.628 | 391.4177 | 434.7514 | 0 | 0 | 0 | 0 | 0 | 0 | 0
VIC1 | OCGT / Diesel | 125.4527 | 239.9546 | 136.205 | 116.2399 | 777.955 | 1225.6745 | 2074.4397 | 1878.9333 | 1010.7701 | 2157.2881 | 1404.4021 | 2189.0854 | 1560.3224 | 2822.9041 | 1731.0376 | 1517.3601 | 2233.1723 | 2021.8202 | 3858.8964 | 5313.8928 | 3945.0958 | 4950.0734 | 5150.7851 | 5654.2277 | 6010.411
VIC1 | Hydro | 20479.8107 | 19127.5794 | 16598.5041 | 19330.2629 | 18851.9833 | 16844.4127 | 16062.161 | 19120.2951 | 14983.9012 | 12231.1235 | 11441.1952 | 9888.399 | 11444.3364 | 11009.7675 | 9891.789 | 9293.938 | 11164.4994 | 8792.2785 | 7112.6329 | 6651.2928 | 5717.7856 | 6681.7704 | 6456.8592 | 5771.0527 | 5471.1097
VIC1 | Wind | 29934.4062 | 34011.7633 | 27269.789 | 26676.7641 | 28135.0238 | 35485.0392 | 35917.7936 | 32415.3488 | 31984.9864 | 29061.6909 | 29727.8585 | 27725.2637 | 30513.6908 | 30306.7505 | 30790.9236 | 29189.6353 | 30351.0255 | 28501.6578 | 26050.4341 | 25881.2716 | 21433.2675 | 24091.6255 | 23166.7128 | 22767.5328 | 20096.9862
VIC1 | Solar PV | 2.6305 | 2.4739 | 2.3842 | 2.1728 | 1.9562 | 2.6633 | 3.3335 | 2.9264 | 2.8958 | 2.7835 | 2.6061 | 2.5651 | 2.3107 | 2.0803 | 3.421 | 4.0885 | 3.9015 | 3.8414 | 3.687 | 3.4479 | 4.9352 | 4.4232 | 4.0364 | 3.9428 | 3.7654
VIC1 | LS Battery | 0.082226 | 0.12135 | 0.10824 | 0.11949 | 0.12784 | 2.4849 | 2.4802 | 2.2851 | 2.1264 | 1.9928 | 1.8047 | 1.6883 | 1.5008 | 1.3041 | 1.5413 | 1.5125 | 1.3249 | 1.2584 | 1.2544 | 1.0359 | 1.1133 | 0.96759 | 0.84366 | 0.82176 | 0.83173
VIC1 | Pumped Hydro | 0 | 0 | 0 | 1.3726e-05 | 1.5006e-05 | 1.4558e-05 | 3.167e-05 | 2.9544e-05 | 2.775e-05 | 4.2662e-05 | 4.2084e-05 | 0.49085 | 0.44598 | 0.40628 | 0.78237 | 0.77923 | 1.1506 | 1.1178 | 1.0835 | 0.93044 | 3.1911 | 2.8861 | 2.4144 | 2.5709 | 2.5405
VIC1 | VPP | 0 | 0 | 0 | 0 | 0 | 0 | 0 | 0 | 0 | 0 | 0 | 0 | 0 | 0 | 0 | 0 | 0 | 0 | 0 | 0 | 0 | 0 | 0 | 0 | 0
Total excluding storage |  | 169892.139 | 145807.9435 | 137676.9206 | 113716.1669 | 87352.8503 | 70961.5981 | 59729.3124 | 53870.7093 | 48351.4012 | 44422.36 | 42997.7923 | 40548.0994 | 43920.0289 | 44912.8048 | 42735.2456 | 40261.873 | 44144.2309 | 39754.5616 | 37025.8575 | 37850.0936 | 31101.2735 | 35728.09 | 34778.5729 | 34196.917 | 31582.3464
Region | Technology | 2021-22 | 2022-23 | 2023-24 | 2024-25 | 2025-26 | 2026-27 | 2027-28 | 2028-29 | 2029-30 | 2030-31 | 2031-32 | 2032-33 | 2033-34 | 2034-35 | 2035-36 | 2036-37 | 2037-38 | 2038-39 | 2039-40 | 2040-41 | 2041-42 | 2042-43 | 2043-44 | 2044-45 | 2045-46
SA1 | Black Coal | 0 | 0 | 0 | 0 | 0 | 0 | 0 | 0 | 0 | 0 | 0 | 0 | 0 | 0 | 0 | 0 | 0 | 0 | 0 | 0 | 0 | 0 | 0 | 0 | 0
SA1 | Brown Coal | 0 | 0 | 0 | 0 | 0 | 0 | 0 | 0 | 0 | 0 | 0 | 0 | 0 | 0 | 0 | 0 | 0 | 0 | 0 | 0 | 0 | 0 | 0 | 0 | 0
SA1 | CCGT | 9891.2315 | 7568.4718 | 4685.3618 | 2784.1616 | 8027.7943 | 4442.4151 | 5999.9912 | 5047.7372 | 4401.7458 | 5639.8682 | 4272.1213 | 4393.834 | 3923.9933 | 4972.1241 | 3145.9197 | 2835.5284 | 0.015764 | 0.014979 | 0.014457 | 0.013521 | 0.015906 | 0.01586 | 0.015395 | 0.013703 | 0.013257
SA1 | Gas - Steam | 1607.6156 | 1464.4582 | 1439.4121 | 155.1042 | 236.5854 | 140.4389 | 129.6712 | 124.8056 | 115.2667 | 109.0821 | 103.1583 | 137.7788 | 92.733 | 236.5666 | 0 | 0 | 0 | 0 | 0 | 0 | 0 | 0 | 0 | 0 | 0
SA1 | OCGT / Diesel | 612.0575 | 325.4387 | 815.2703 | 187.1346 | 1421.2791 | 872.993 | 1034.3756 | 976.9302 | 675.693 | 1205.9659 | 856.7229 | 1194.3961 | 840.3326 | 1571.0226 | 1241.9206 | 922.3248 | 2628.6751 | 2669.3258 | 3150.1213 | 3543.5991 | 3133.1032 | 4177.264 | 9410.1925 | 5248.1311 | 5050.796
SA1 | Hydro | 0 | 0 | 0 | 0 | 0 | 0 | 0 | 0 | 0 | 0 | 0 | 0 | 0 | 0 | 0 | 0 | 0 | 0 | 0 | 0 | 0 | 0 | 0 | 0 | 0
SA1 | Wind | 16326.9294 | 16947.7702 | 14104.1043 | 14052.6037 | 12835.069 | 18266.7293 | 16896.1715 | 16471.3448 | 16328.7793 | 15136.8799 | 15439.2343 | 13906.2393 | 12669.3814 | 11385.3103 | 12516.2957 | 11340.7703 | 10551.4291 | 11445.7241 | 10981.3695 | 10684.5735 | 9611.9017 | 9274.5273 | 8253.4081 | 9257.3513 | 8997.466
SA1 | Solar PV | 0.99559 | 1.0917 | 1.0282 | 0.93321 | 0.86392 | 0.83857 | 1.042 | 1.0124 | 1.0031 | 0.99048 | 0.94483 | 1.7323 | 1.5961 | 1.4704 | 1.4346 | 1.3833 | 1.304 | 1.2892 | 1.2297 | 1.172 | 1.1063 | 1.0402 | 1.0876 | 0.97889 | 0.95373
SA1 | LS Battery | 0.062142 | 0.058398 | 0.061226 | 0.054547 | 0.053043 | 0.88109 | 1.1537 | 1.1086 | 1.008 | 0.94587 | 0.82707 | 0.84971 | 0.7752 | 0.67862 | 0.71288 | 0.69916 | 0.63509 | 0.59763 | 0.56407 | 0.47637 | 0.49754 | 0.4454 | 0.36812 | 0.34796 | 0.34649
SA1 | Pumped Hydro | 0 | 0 | 0 | 5.366e-06 | 6.3098e-06 | 6.7329e-06 | 7.6963e-06 | 7.3223e-06 | 7.1705e-06 | 7.8521e-06 | 8.0701e-06 | 1.0157e-05 | 9.5469e-06 | 9.0591e-06 | 1.3216e-05 | 1.2766e-05 | 1.5517e-05 | 1.4639e-05 | 1.4014e-05 | 1.3575e-05 | 1.8312e-05 | 1.6972e-05 | 1.5504e-05 | 1.8968e-05 | 1.7865e-05
SA1 | VPP | 0 | 0 | 0 | 0 | 0 | 0 | 0 | 0 | 0 | 0 | 0 | 0 | 0 | 0 | 0 | 0 | 0 | 0 | 0 | 0 | 0 | 0 | 0 | 0 | 0
Total excluding storage |  | 28438.8297 | 26307.2306 | 21045.1768 | 17179.9373 | 22521.5917 | 23723.4148 | 24061.2514 | 22621.8301 | 21522.4879 | 22092.7865 | 20672.1816 | 19633.9806 | 17528.0364 | 18166.4941 | 16905.5705 | 15100.0068 | 13181.4241 | 14116.3541 | 14132.7349 | 14229.3581 | 12746.1272 | 13452.8474 | 17664.7036 | 14506.4749 | 14049.2289
Region | Technology | 2021-22 | 2022-23 | 2023-24 | 2024-25 | 2025-26 | 2026-27 | 2027-28 | 2028-29 | 2029-30 | 2030-31 | 2031-32 | 2032-33 | 2033-34 | 2034-35 | 2035-36 | 2036-37 | 2037-38 | 2038-39 | 2039-40 | 2040-41 | 2041-42 | 2042-43 | 2043-44 | 2044-45 | 2045-46
TAS1 | Black Coal | 0 | 0 | 0 | 0 | 0 | 0 | 0 | 0 | 0 | 0 | 0 | 0 | 0 | 0 | 0 | 0 | 0 | 0 | 0 | 0 | 0 | 0 | 0 | 0 | 0
TAS1 | Brown Coal | 0 | 0 | 0 | 0 | 0 | 0 | 0 | 0 | 0 | 0 | 0 | 0 | 0 | 0 | 0 | 0 | 0 | 0 | 0 | 0 | 0 | 0 | 0 | 0 | 0
TAS1 | CCGT | 0 | 0.0073425 | 0.010144 | 0.009715 | 0.0081445 | 0.0077116 | 0.0073134 | 0.010535 | 0.010539 | 0.012532 | 0.011474 | 0.013635 | 0.012794 | 0.011928 | 0.010819 | 0.010048 | 0.014054 | 0.013392 | 0.01348 | 0.012004 | 0.014736 | 0.014854 | 0.013654 | 0.01253 | 0.011936
TAS1 | Gas - Steam | 0 | 0 | 0 | 0 | 0 | 0 | 0 | 0 | 0 | 0 | 0 | 0 | 0 | 0 | 0 | 0 | 0 | 0 | 0 | 0 | 0 | 0 | 0 | 0 | 0
TAS1 | OCGT / Diesel | 0.014029 | 0.0078069 | 2.4015 | 0.011499 | 0.0073857 | 4.5796 | 0.91997 | 7.175 | 2.3404 | 25.5816 | 16.7915 | 69.1562 | 55.1343 | 122.5457 | 75.393 | 85.3259 | 79.2177 | 37.0023 | 192.7648 | 139.6758 | 323.4392 | 477.3016 | 621.4124 | 820.7663 | 709.3224
TAS1 | Hydro | 50238.4351 | 71589.7097 | 50375.8208 | 48517.365 | 54880.096 | 47122.678 | 44787.9556 | 46699.6692 | 39317.8797 | 29779.4315 | 42751.3144 | 29702.0255 | 28745.0392 | 32488.743 | 28059.372 | 26381.3801 | 27713.2001 | 23301.4098 | 17777.4899 | 25158.1622 | 17614.9209 | 17039.9505 | 19384.7243 | 16567.5176 | 15662.3213
TAS1 | Wind | 4734.699 | 6780.2489 | 8332.4777 | 9066.2309 | 9763.856 | 10349.6096 | 9382.8074 | 13488.8646 | 13745.4437 | 14965.8016 | 15131.6521 | 13830.6045 | 12866.4332 | 12892.0269 | 12723.5199 | 12369.6342 | 10343.5327 | 10219.1316 | 9329.5012 | 8976.6738 | 8339.4445 | 7837.5272 | 7734.7175 | 7188.4349 | 7426.9095
TAS1 | Solar PV | 4.7726e-07 | 3.4047e-07 | 4.3294e-07 | 5.0002e-07 | 4.6801e-07 | 3.5692e-06 | 3.2216e-06 | 3.7287e-06 | 3.7526e-06 | 3.4561e-06 | 3.1723e-06 | 4.7065e-06 | 4.487e-06 | 3.7972e-06 | 3.7266e-06 | 3.2929e-06 | 0.0010364 | 0.0010497 | 0.10366 | 0.096009 | 0.091119 | 0.086583 | 0.074465 | 0.075597 | 0.069126
TAS1 | LS Battery | 3.7827e-06 | 5.9037e-06 | 4.7999e-06 | 4.6639e-06 | 6.4135e-06 | 2.8026e-05 | 2.8688e-05 | 3.5405e-05 | 3.1689e-05 | 3.537e-05 | 3.7544e-05 | 3.2842e-05 | 3.0684e-05 | 3.1345e-05 | 3.1834e-05 | 3.1433e-05 | 3.4581e-05 | 2.7168e-05 | 2.616e-05 | 3.2126e-05 | 2.5829e-05 | 2.0729e-05 | 2.5179e-05 | 2.4926e-05 | 2.31e-05
TAS1 | Pumped Hydro | 0 | 0 | 0 | 6.8607e-06 | 1.0614e-05 | 1.0934e-05 | 1.1209e-05 | 1.6739e-05 | 1.5816e-05 | 0.20449 | 0.23125 | 0.47557 | 0.44172 | 0.39048 | 0.43264 | 0.42719 | 1.2078 | 1.2574 | 1.2295 | 0.81897 | 1.0132 | 0.94184 | 0.70631 | 0.6976 | 0.74044
TAS1 | VPP | 0 | 0 | 0 | 0 | 0 | 0 | 0 | 0 | 0 | 0 | 0 | 0 | 0 | 0 | 0 | 0 | 0 | 0 | 0 | 0 | 0 | 0 | 0 | 0 | 0
Total excluding storage |  | 54973.1481 | 78369.9738 | 58710.7101 | 57583.6171 | 64643.9675 | 57476.8749 | 54171.6903 | 60195.7194 | 53065.6744 | 44770.8273 | 57899.7695 | 43601.7999 | 41666.6195 | 45503.3275 | 40858.2957 | 38836.3503 | 38135.9656 | 33557.5581 | 27299.8731 | 34274.6198 | 26277.9104 | 25354.8807 | 27740.9423 | 24576.807 | 23798.6342
Explicitly modelled pumping
Region | Technology | 2021-22 | 2022-23 | 2023-24 | 2024-25 | 2025-26 | 2026-27 | 2027-28 | 2028-29 | 2029-30 | 2030-31 | 2031-32 | 2032-33 | 2033-34 | 2034-35 | 2035-36 | 2036-37 | 2037-38 | 2038-39 | 2039-40 | 2040-41 | 2041-42 | 2042-43 | 2043-44 | 2044-45 | 2045-46
NEM | LS Battery pump | 0.17851 | 0.2337 | 0.22543 | 0.23409 | 0.2443 | 0.20298 | 0.18771 | 0.1747 | 0.16021 | 0.15095 | 0.13602 | 0.13319 | 0.10542 | 0.083422 | 0.096968 | 0.095294 | 0.082626 | 0.079119 | 0.078562 | 0.06673 | 0.04423 | 0.025757 | 0.019639 | 0.020184 | 0.018702
NEM | Pumped Hydro pump | 610.109 | 3932.3355 | 5278.714 | 6403.6929 | 15556.1663 | 28291.1983 | 31275.4649 | 30684.3366 | 23665.6282 | 27118.4688 | 30379.112 | 28537.7799 | 25973.574 | 23175.8651 | 28903.7475 | 27434.9462 | 25254.6218 | 23065.8596 | 22139.5714 | 19453.5783 | 17790.4022 | 18837.7736 | 12948.6995 | 12887.8144 | 12391.7438
NEM | VPP pump | 0 | 0 | 0 | 0 | 0 | 0 | 0 | 0 | 0 | 0 | 0 | 0 | 0 | 0 | 0 | 0 | 0 | 0 | 0 | 0 | 0 | 0 | 0 | 0 | 0
Region | Technology | 2021-22 | 2022-23 | 2023-24 | 2024-25 | 2025-26 | 2026-27 | 2027-28 | 2028-29 | 2029-30 | 2030-31 | 2031-32 | 2032-33 | 2033-34 | 2034-35 | 2035-36 | 2036-37 | 2037-38 | 2038-39 | 2039-40 | 2040-41 | 2041-42 | 2042-43 | 2043-44 | 2044-45 | 2045-46
NSW1 | LS Battery pump | 0 | 0 | 0 | 0 | 0 | 0 | 0 | 0 | 0 | 0 | 0 | 0 | 0 | 0 | 0 | 0 | 0 | 0 | 0 | 0 | 0 | 0 | 0 | 0 | 0
NSW1 | Pumped Hydro pump | 283.614 | 2595.4649 | 2970.9748 | 4148.4017 | 12885.2611 | 25349.0268 | 28193.8889 | 28145.7434 | 21442.317 | 24517.401 | 27754.217 | 25808.3037 | 23893.0066 | 21549.5206 | 26746.2845 | 25457.4251 | 23727.5899 | 21562.1185 | 20610.3498 | 18055.3673 | 16685.8651 | 17377.5104 | 12161.6978 | 12042.4361 | 11596.3428
NSW1 | VPP pump | 0 | 0 | 0 | 0 | 0 | 0 | 0 | 0 | 0 | 0 | 0 | 0 | 0 | 0 | 0 | 0 | 0 | 0 | 0 | 0 | 0 | 0 | 0 | 0 | 0
Region | Technology | 2021-22 | 2022-23 | 2023-24 | 2024-25 | 2025-26 | 2026-27 | 2027-28 | 2028-29 | 2029-30 | 2030-31 | 2031-32 | 2032-33 | 2033-34 | 2034-35 | 2035-36 | 2036-37 | 2037-38 | 2038-39 | 2039-40 | 2040-41 | 2041-42 | 2042-43 | 2043-44 | 2044-45 | 2045-46
QLD1 | LS Battery pump | 0.00096147 | 0.011031 | 0.016845 | 0.019044 | 0.020843 | 0.019902 | 0.020016 | 0.01522 | 0.014151 | 0.015049 | 0.014434 | 0.015502 | 0.012284 | 0.010454 | 0.012436 | 0.01173 | 0.0084881 | 0.0090513 | 0.0095687 | 0.0088933 | 0.0082665 | 0.0087443 | 0.0065179 | 0.0067278 | 0.0062093
QLD1 | Pumped Hydro pump | 326.495 | 1336.8706 | 2307.7392 | 2255.2912 | 2670.9052 | 2942.1715 | 3081.576 | 2538.5932 | 2223.3112 | 2601.0678 | 2624.895 | 2729.4762 | 2080.5674 | 1626.3444 | 2157.463 | 1977.5211 | 1527.0319 | 1503.7411 | 1529.2216 | 1398.211 | 1104.5371 | 1460.2632 | 787.0017 | 845.3783 | 795.4011
QLD1 | VPP pump | 0 | 0 | 0 | 0 | 0 | 0 | 0 | 0 | 0 | 0 | 0 | 0 | 0 | 0 | 0 | 0 | 0 | 0 | 0 | 0 | 0 | 0 | 0 | 0 | 0
Region | Technology | 2021-22 | 2022-23 | 2023-24 | 2024-25 | 2025-26 | 2026-27 | 2027-28 | 2028-29 | 2029-30 | 2030-31 | 2031-32 | 2032-33 | 2033-34 | 2034-35 | 2035-36 | 2036-37 | 2037-38 | 2038-39 | 2039-40 | 2040-41 | 2041-42 | 2042-43 | 2043-44 | 2044-45 | 2045-46
VIC1 | LS Battery pump | 0.10107 | 0.15036 | 0.13321 | 0.1477 | 0.15797 | 0.1314 | 0.12118 | 0.11311 | 0.10441 | 0.097801 | 0.088567 | 0.08272 | 0.062287 | 0.053931 | 0.063491 | 0.062488 | 0.055461 | 0.052316 | 0.051781 | 0.043284 | 0.020267 | 0.0034855 | 0.0024554 | 0.0025581 | 0.0026375
VIC1 | Pumped Hydro pump | 0 | 0 | 0 | 0 | 0 | 0 | 0 | 0 | 0 | 0 | 0 | 0 | 0 | 0 | 0 | 0 | 0 | 0 | 0 | 0 | 0 | 0 | 0 | 0 | 0
VIC1 | VPP pump | 0 | 0 | 0 | 0 | 0 | 0 | 0 | 0 | 0 | 0 | 0 | 0 | 0 | 0 | 0 | 0 | 0 | 0 | 0 | 0 | 0 | 0 | 0 | 0 | 0
Region | Technology | 2021-22 | 2022-23 | 2023-24 | 2024-25 | 2025-26 | 2026-27 | 2027-28 | 2028-29 | 2029-30 | 2030-31 | 2031-32 | 2032-33 | 2033-34 | 2034-35 | 2035-36 | 2036-37 | 2037-38 | 2038-39 | 2039-40 | 2040-41 | 2041-42 | 2042-43 | 2043-44 | 2044-45 | 2045-46
SA1 | LS Battery pump | 0.076482 | 0.072306 | 0.075374 | 0.06734 | 0.065482 | 0.051672 | 0.046515 | 0.046366 | 0.04165 | 0.0381 | 0.033023 | 0.034964 | 0.030853 | 0.019037 | 0.02104 | 0.021076 | 0.018676 | 0.017752 | 0.017213 | 0.014553 | 0.015697 | 0.013528 | 0.010666 | 0.010898 | 0.0098557
SA1 | Pumped Hydro pump | 0 | 0 | 0 | 0 | 0 | 0 | 0 | 0 | 0 | 0 | 0 | 0 | 0 | 0 | 0 | 0 | 0 | 0 | 0 | 0 | 0 | 0 | 0 | 0 | 0
SA1 | VPP pump | 0 | 0 | 0 | 0 | 0 | 0 | 0 | 0 | 0 | 0 | 0 | 0 | 0 | 0 | 0 | 0 | 0 | 0 | 0 | 0 | 0 | 0 | 0 | 0 | 0
Region | Technology | 2021-22 | 2022-23 | 2023-24 | 2024-25 | 2025-26 | 2026-27 | 2027-28 | 2028-29 | 2029-30 | 2030-31 | 2031-32 | 2032-33 | 2033-34 | 2034-35 | 2035-36 | 2036-37 | 2037-38 | 2038-39 | 2039-40 | 2040-41 | 2041-42 | 2042-43 | 2043-44 | 2044-45 | 2045-46
TAS1 | LS Battery pump | 0 | 0 | 0 | 0 | 0 | 0 | 0 | 0 | 0 | 0 | 0 | 0 | 0 | 0 | 0 | 0 | 0 | 0 | 0 | 0 | 0 | 0 | 0 | 0 | 0
TAS1 | Pumped Hydro pump | 0 | 0 | 0 | 0 | 0 | 0 | 0 | 0 | 0 | 0 | 0 | 0 | 0 | 0 | 0 | 0 | 0 | 0 | 0 | 0 | 0 | 0 | 0 | 0 | 0
TAS1 | VPP pump | 0 | 0 | 0 | 0 | 0 | 0 | 0 | 0 | 0 | 0 | 0 | 0 | 0 | 0 | 0 | 0 | 0 | 0 | 0 | 0 | 0 | 0 | 0 | 0 | 0

## Option3C_FOM Cost
FOM cost by technology ($000s) - HumeLink Option 3C, Step Change Scenario
FOM | Real June 2019 dollars discounted to June 2021. For new entrant capacity, the FOM is incurred annually in modelling. For existing capacity, FOM is considered to be a sunk cost, since the fixed retirement dates are assumed to be the same in the Base Case and the case with HumeLink. As such, early retirements are presented as an annual FOM saving, or negative cost, that continues until the assumed fixed date retirement.
Explicitly modelled generation
Region | Technology | 2021-22 | 2022-23 | 2023-24 | 2024-25 | 2025-26 | 2026-27 | 2027-28 | 2028-29 | 2029-30 | 2030-31 | 2031-32 | 2032-33 | 2033-34 | 2034-35 | 2035-36 | 2036-37 | 2037-38 | 2038-39 | 2039-40 | 2040-41 | 2041-42 | 2042-43 | 2043-44 | 2044-45 | 2045-46
NEM | Black Coal | 0 | 0 | 0 | -302395.9197 | 571979.0622 | -774040.1538 | -206975.1882 | -26041.548 | -119577.0361 | -1478.6344 | 356570.8279 | 275943.6947 | 5.386 | -16122.1161 | -8.2901e-05 | -3.8761e-05 | 0 | -0.0012176 | -0.00013894 | -6702.6021 | -19227.1719 | -1.9603e-05 | -0.31416 | -0.060691 | -2.6075e-05
NEM | Brown Coal | 0 | 0 | 0 | -671524.623 | -1751628.599 | -1163139.0012 | -688327.7081 | -360394.1152 | 0 | 0 | 0 | 0 | 0 | -0.00012841 | -0.011366 | -0.0018713 | 3.2115 | 0.81207 | 0 | 0 | 0 | 0 | 0 | 0 | -0.50528
NEM | CCGT | 0 | 0.2075 | 0.043529 | 0.027431 | 0.0037287 | 0.00012245 | 0.0064043 | 0.014082 | 0.0027059 | 0.01099 | 0.0057107 | 0.0176 | 0.0064003 | 0.0023567 | 0.012411 | 0.0012701 | 0.066986 | 0.00012318 | 0.00033276 | 7.9272e-05 | 0.038541 | 0.0074147 | 0.0011142 | 2.5417e-05 | 6.9098e-06
NEM | Gas - Steam | 0 | 0 | 0 | 0 | 0 | 0 | 0 | 0 | 0 | 0 | 0 | 0 | 0 | 0 | 0 | 0 | 0 | 0 | 0 | 0 | 0 | 0 | 0 | 0 | 0
NEM | OCGT / Diesel | 0.1645 | 0.017497 | 0.022642 | 0.014206 | 0.004798 | 0.0019832 | 0.0034407 | 0.0052535 | 0.0028518 | 0.0037564 | 0.011705 | 0.012126 | 0.018092 | 0.0013528 | 0.1339 | 1198.1807 | 38075.3036 | 0.00022079 | 0.00034598 | 0.00035303 | 2168.7496 | 0.00019747 | 11273.9502 | 3928.3623 | 2.4992e-05
NEM | Hydro | 0 | 0 | 0 | 0 | 0 | 0 | 0 | 0 | 0 | 0 | 0 | 0 | 0 | 0 | 0 | 0 | 0 | 0 | 0 | 0 | 0 | 0 | 0 | 0 | 0
NEM | Wind | 0 | 593615.6188 | 506756.2122 | 205758.2298 | 1039405.3564 | 1805290.4481 | 179408.1584 | 885886.3856 | 619761.7321 | 180234.0329 | 15920.0836 | 983903.6299 | 376622.8552 | 0.47836 | 151591.8604 | 132843.0868 | 503033.6373 | 61744.7367 | 58734.3725 | 4127.376 | 144847.9624 | 145791.8908 | 31125.94 | 5537.7843 | 9733.6691
NEM | Solar PV | 103613.324 | 0.091265 | 0.13648 | 109385.0358 | 0.32501 | 458406.8751 | 163409.1604 | 323091.6558 | 91673.1909 | 20933.9561 | 47355.7403 | 194633.1084 | 25671.572 | 0.027222 | 127592.7063 | 36742.025 | 205773.2713 | 13300.0356 | 25182.8109 | 24284.0429 | 120270.9879 | 75925.505 | 3611.4616 | 0.001005 | 63.0755
NEM | LS Battery | 0.67946 | 0.097652 | 0.26946 | 0.064881 | 25.2292 | 294087.205 | 20446.8801 | 77474.0377 | 0.031964 | 0.018128 | 0.026246 | 41931.8691 | 0.00016988 | 5.311e-05 | 3.6618e-05 | 5.8479e-06 | 1.1844e-05 | 2.3421e-05 | 6.1265e-05 | 0.00049376 | 0.018338 | 209.6975 | 0.003165 | 2578.9679 | 0.0012327
NEM | Pumped Hydro | 0 | 0 | 0 | 2.9652 | 0.32559 | 0.18226 | 0.73892 | 0.53875 | 245017.814 | 7440.8941 | 953.3558 | 25615.5486 | 19344.0109 | 0.0069158 | 25306.3861 | 4783.466 | 42864.5092 | 0.0055381 | 0.006717 | 0.0070145 | 77318.2367 | 0.011925 | 0.00524 | 7557.1566 | 0.00010115
NEM | VPP | 0 | 0 | 0 | 0 | 0 | 0 | 0 | 0 | 0 | 0 | 0 | 0 | 0 | 0 | 0 | 0 | 0 | 0 | 0 | 0 | 0 | 0 | 0 | 0 | 0
Total excluding storage |  | 103613.4885 | 593615.9351 | 506756.4149 | -658777.2353 | -140243.8468 | 326518.1704 | -552485.5676 | 822542.3976 | 591857.8925 | 199689.3693 | 419846.6692 | 1454480.4627 | 402299.8377 | -16121.6069 | 279184.7016 | 170783.2918 | 746885.4906 | 75045.5835 | 83917.1839 | 21708.8172 | 248060.5665 | 221717.4034 | 46011.0388 | 9466.0869 | 9796.2393
Region | Technology | 2021-22 | 2022-23 | 2023-24 | 2024-25 | 2025-26 | 2026-27 | 2027-28 | 2028-29 | 2029-30 | 2030-31 | 2031-32 | 2032-33 | 2033-34 | 2034-35 | 2035-36 | 2036-37 | 2037-38 | 2038-39 | 2039-40 | 2040-41 | 2041-42 | 2042-43 | 2043-44 | 2044-45 | 2045-46
NSW1 | Black Coal | 0 | 0 | 0 | -0.01688 | 758404.017 | -198286.0959 | -79440.726 | -26041.5474 | -81478.51 | -1478.5649 | -6668.3652 | 267551.701 | -0.036932 | -16122.1159 | 0 | 0 | 0 | 0 | 0 | -0.001629 | -2.7068e-06 | 0 | 0 | 0 | 0
NSW1 | Brown Coal | 0 | 0 | 0 | 0 | 0 | 0 | 0 | 0 | 0 | 0 | 0 | 0 | 0 | 0 | 0 | 0 | 0 | 0 | 0 | 0 | 0 | 0 | 0 | 0 | 0
NSW1 | CCGT | 0 | 0.047222 | 0.024616 | 8.2571e-05 | 0 | 0 | 0 | 0 | 0 | 0 | 1.878e-05 | 0.0011289 | 0.00055855 | 0.0007278 | 0.0097722 | 0.0009977 | 0.015378 | 8.783e-05 | 1.0886e-05 | 3.0703e-05 | 0.0098683 | 0.0072524 | 0.00065167 | 2.9471e-06 | 1.1501e-06
NSW1 | Gas - Steam | 0 | 0 | 0 | 0 | 0 | 0 | 0 | 0 | 0 | 0 | 0 | 0 | 0 | 0 | 0 | 0 | 0 | 0 | 0 | 0 | 0 | 0 | 0 | 0 | 0
NSW1 | OCGT / Diesel | 0.079606 | 0.00071539 | 0.018267 | 0.00039202 | 0.0021828 | 0.00037942 | 0.0011003 | 0.00062158 | 0.00098215 | 0.00099014 | 0.00099271 | 0.0036356 | 0.00020633 | 0.00024899 | 0.11565 | 1198.1759 | 34666.4634 | 8.1434e-05 | 0.00012361 | 0.0001045 | 809.8156 | 0.00010388 | 5446.6425 | 0.018316 | 7.3467e-06
NSW1 | Hydro | 0 | 0 | 0 | 0 | 0 | 0 | 0 | 0 | 0 | 0 | 0 | 0 | 0 | 0 | 0 | 0 | 0 | 0 | 0 | 0 | 0 | 0 | 0 | 0 | 0
NSW1 | Wind | 0 | 201838.3932 | 414259.0829 | 139023.7858 | 319115.517 | 211811.8686 | 0.043032 | 307436.1672 | 476798.4021 | 81470.8091 | 0.14164 | 439334.6826 | 0.066477 | 0.022202 | 0.667 | 0.043772 | 12185.04 | 0.48083 | 10993.8229 | 0.42755 | 136846.9953 | 17774.878 | 0.0033672 | 0.0076693 | 2086.3668
NSW1 | Solar PV | 103612.1059 | 0.012597 | 0.035291 | 109384.7649 | 0.087877 | 285744.0841 | 90580.8414 | 229046.8805 | 91673.1636 | 0.016935 | 0.002034 | 89092.267 | 23766.0951 | 0.022887 | 28013.1091 | 0.22246 | 183943.439 | 13300.0165 | 20223.8416 | 5657.7946 | 7306.8169 | 43904.1391 | 0.028027 | 0.00016151 | 0.0032777
NSW1 | LS Battery | 0.39748 | 0.027231 | 0.24306 | 0.012527 | 25.1839 | 6.413 | 3.3557 | 0.044926 | 0.018269 | 0.013415 | 0.024047 | 41931.8685 | 0.00010594 | 3.6236e-05 | 3.3425e-05 | 5.8479e-06 | 1.1844e-05 | 1.5143e-05 | 3.3972e-05 | 0.0001817 | 0.014484 | 209.6958 | 0.0022684 | 2578.9669 | 0.00060022
NSW1 | Pumped Hydro | 0 | 0 | 0 | 1.6987 | 0.20557 | 0.12717 | 0.10784 | 0.06425 | 245017.774 | 0.0027423 | 0.0020057 | 0.0044693 | 0.0017658 | 0.0010374 | 16963.583 | 0.041503 | 0.006323 | 0.0011119 | 0.0017732 | 0.0020167 | 0.010945 | 0.0020038 | 0.001012 | 6274.0209 | 8.9307e-06
NSW1 | VPP | 0 | 0 | 0 | 0 | 0 | 0 | 0 | 0 | 0 | 0 | 0 | 0 | 0 | 0 | 0 | 0 | 0 | 0 | 0 | 0 | 0 | 0 | 0 | 0 | 0
Total excluding storage |  | 103612.1855 | 201838.4537 | 414259.161 | 248408.5343 | 1077519.624 | 299269.8571 | 11140.1595 | 510441.501 | 486993.0567 | 79992.2621 | -6668.2205 | 795978.6555 | 23766.1254 | -16122.0699 | 28013.9015 | 1198.4431 | 230794.9577 | 13300.4975 | 31217.6646 | 5658.2206 | 144963.6376 | 61679.0244 | 5446.6745 | 0.02615 | 2086.3701
Region | Technology | 2021-22 | 2022-23 | 2023-24 | 2024-25 | 2025-26 | 2026-27 | 2027-28 | 2028-29 | 2029-30 | 2030-31 | 2031-32 | 2032-33 | 2033-34 | 2034-35 | 2035-36 | 2036-37 | 2037-38 | 2038-39 | 2039-40 | 2040-41 | 2041-42 | 2042-43 | 2043-44 | 2044-45 | 2045-46
QLD1 | Black Coal | 0 | 0 | 0 | -302395.9028 | -186424.9548 | -575754.0578 | -127534.4622 | -0.00057321 | -38098.5261 | -0.06948 | 363239.1931 | 8391.9936 | 5.4229 | -0.00017197 | -8.2901e-05 | -3.8761e-05 | 0 | -0.0012176 | -0.00013894 | -6702.6005 | -19227.1719 | -1.9603e-05 | -0.31416 | -0.060691 | -2.6075e-05
QLD1 | Brown Coal | 0 | 0 | 0 | 0 | 0 | 0 | 0 | 0 | 0 | 0 | 0 | 0 | 0 | 0 | 0 | 0 | 0 | 0 | 0 | 0 | 0 | 0 | 0 | 0 | 0
QLD1 | CCGT | 0 | 0.040897 | 0.0013375 | 0.010427 | 4.1993e-05 | 1.8377e-05 | 2.883e-05 | 0.0035099 | 4.9625e-05 | 4.3204e-05 | 0.0056256 | 0.00011111 | 0.0056441 | 1.3777e-05 | 3.1194e-05 | 0.00021139 | 0.010139 | 2.7546e-06 | 1.5693e-05 | 1.4837e-05 | 0.0019954 | 3.449e-05 | 1.4008e-06 | 1.4782e-06 | 3.3236e-06
QLD1 | Gas - Steam | 0 | 0 | 0 | 0 | 0 | 0 | 0 | 0 | 0 | 0 | 0 | 0 | 0 | 0 | 0 | 0 | 0 | 0 | 0 | 0 | 0 | 0 | 0 | 0 | 0
QLD1 | OCGT / Diesel | 0.021323 | 0.00087092 | 0.0011122 | 0.011746 | 0.00011196 | 8.9936e-05 | 0.0001009 | 0.0023843 | 0.00010171 | 0.00011101 | 0.0090282 | 0.00010186 | 0.015107 | 0.0001065 | 8.2738e-05 | 0.0033061 | 0.024909 | 2.6178e-05 | 3.396e-05 | 2.3242e-05 | 2.6211e-05 | 2.0021e-05 | 1.3677e-05 | 9.0037e-06 | 6.7254e-06
QLD1 | Hydro | 0 | 0 | 0 | 0 | 0 | 0 | 0 | 0 | 0 | 0 | 0 | 0 | 0 | 0 | 0 | 0 | 0 | 0 | 0 | 0 | 0 | 0 | 0 | 0 | 0
QLD1 | Wind | 0 | 327923.4259 | 0.46715 | 18104.0188 | 616266.483 | 912990.6004 | 7197.7728 | 257358.0794 | 28814.1858 | 0.060892 | 15919.8775 | 269273.2115 | 191720.4799 | 0.3025 | 133261.1909 | 132842.9182 | 235784.6788 | 0.0067076 | 0.010485 | 0.0066716 | 1778.4317 | 38559.0669 | 25223.3313 | 0.016523 | 6807.2502
QLD1 | Solar PV | 0.5606 | 0.007477 | 0.028993 | 0.10474 | 0.071647 | 122798.1792 | 0.019202 | 87339.8527 | 0.016129 | 18956.5121 | 47355.7324 | 59233.1686 | 0.040121 | 0.00087578 | 33924.7254 | 0.0056917 | 0.09667 | 0.014949 | 0.086605 | 18626.2416 | 72286.8169 | 31052.7044 | 0.00066482 | 0.00054642 | 0.0015195
QLD1 | LS Battery | 0.070771 | 0.0061089 | 0.012477 | 0.031597 | 0.015036 | 159872.4908 | 0.013084 | 77473.309 | 0.0052356 | 0.001743 | 0.00061433 | 0.00034527 | 2.5717e-05 | 5.6498e-06 | 0 | 0 | 0 | 2.7423e-06 | 8.2996e-06 | 3.771e-05 | 0.00087246 | 0.00068784 | 4.9186e-05 | 0.00024895 | 0.0001012
QLD1 | Pumped Hydro | 0 | 0 | 0 | 0.33492 | 0.05318 | 0.0037868 | 0.0024026 | 0.13987 | 0.0027614 | 0.0049241 | 1.9193 | 0.013791 | 19343.9968 | 0.0017202 | 0.0068343 | 4783.416 | 8306.4034 | 0.00028685 | 0.00070258 | 0.00040059 | 47405.8095 | 0.00093666 | 5.6842e-06 | 1.4401e-05 | 4.1757e-06
QLD1 | VPP | 0 | 0 | 0 | 0 | 0 | 0 | 0 | 0 | 0 | 0 | 0 | 0 | 0 | 0 | 0 | 0 | 0 | 0 | 0 | 0 | 0 | 0 | 0 | 0 | 0
Total excluding storage |  | 0.58192 | 327923.4751 | 0.4986 | -284291.7571 | 429841.6 | 460034.7219 | -120336.67 | 344697.9374 | -9284.324 | 18956.5037 | 426514.8176 | 336898.3739 | 191725.9637 | 0.30332 | 167185.9164 | 132842.9273 | 235784.8105 | 0.020468 | 0.097002 | 11923.6478 | 54838.0788 | 69611.7714 | 25223.0178 | -0.043611 | 6807.2517
Region | Technology | 2021-22 | 2022-23 | 2023-24 | 2024-25 | 2025-26 | 2026-27 | 2027-28 | 2028-29 | 2029-30 | 2030-31 | 2031-32 | 2032-33 | 2033-34 | 2034-35 | 2035-36 | 2036-37 | 2037-38 | 2038-39 | 2039-40 | 2040-41 | 2041-42 | 2042-43 | 2043-44 | 2044-45 | 2045-46
VIC1 | Black Coal | 0 | 0 | 0 | 0 | 0 | 0 | 0 | 0 | 0 | 0 | 0 | 0 | 0 | 0 | 0 | 0 | 0 | 0 | 0 | 0 | 0 | 0 | 0 | 0 | 0
VIC1 | Brown Coal | 0 | 0 | 0 | -671524.623 | -1751628.599 | -1163139.0012 | -688327.7081 | -360394.1152 | 0 | 0 | 0 | 0 | 0 | -0.00012841 | -0.011366 | -0.0018713 | 3.2115 | 0.81207 | 0 | 0 | 0 | 0 | 0 | 0 | -0.50528
VIC1 | CCGT | 0 | 0.054871 | 0.00023459 | 0.013527 | 1.8241e-05 | 1.7775e-05 | 0.0058988 | 3.0847e-05 | 0.00015067 | 0.0032107 | 1.2279e-05 | 0.0057973 | 6.3367e-05 | 3.5586e-05 | 5.3515e-06 | 9.4923e-06 | 0.019214 | 1.6867e-05 | 0.00013722 | 1.4641e-05 | 0.01771 | 7.5484e-05 | 5.6092e-05 | 4.9543e-06 | 8.1527e-07
VIC1 | Gas - Steam | 0 | 0 | 0 | 0 | 0 | 0 | 0 | 0 | 0 | 0 | 0 | 0 | 0 | 0 | 0 | 0 | 0 | 0 | 0 | 0 | 0 | 0 | 0 | 0 | 0
VIC1 | OCGT / Diesel | 0.020336 | 0.01525 | 5.068e-05 | 9.764e-05 | 7.6749e-05 | 6.202e-05 | 8.1756e-05 | 9.1851e-05 | 9.4007e-05 | 0.00010312 | 0.00012994 | 0.0017164 | 0.0025035 | 0.00016263 | 0.000967 | 0.0011736 | 0.044482 | 3.9353e-05 | 6.3287e-05 | 7.921e-05 | 0.034428 | 2.2081e-05 | 0.000203 | 2629.1307 | 3.1114e-06
VIC1 | Hydro | 0 | 0 | 0 | 0 | 0 | 0 | 0 | 0 | 0 | 0 | 0 | 0 | 0 | 0 | 0 | 0 | 0 | 0 | 0 | 0 | 0 | 0 | 0 | 0 | 0
VIC1 | Wind | 0 | 2.6003 | 0.29031 | 7.735 | 76440.8067 | 368731.6046 | 126008.5914 | 76247.3084 | 11.0094 | 210.9193 | 0.0088401 | 165413.1574 | 184637.7538 | 0.045534 | 0.029667 | 0.067876 | 231438.2664 | 0.09774 | 0.1287 | 0.40078 | 0.10379 | 84071.2806 | 0.0034141 | 0.0019079 | 201.6279
VIC1 | Solar PV | 0.14757 | 0.061013 | 0.00016488 | 0.063276 | 0.021888 | 49861.1564 | 57549.0897 | 0.15549 | 0.0074159 | 0.0094695 | 0.0004916 | 0.053264 | 0.00035926 | 0.0001586 | 65654.8709 | 36741.7941 | 16497.7023 | 0.0018332 | 0.010732 | 0.0017656 | 40677.3004 | 0.015081 | 0.14392 | 9.3979e-05 | 63.0703
VIC1 | LS Battery | 0.071836 | 0.035774 | 0.00060542 | 0.015911 | 0.00073284 | 100403.1174 | 7180.2444 | 0.0025535 | 0.0014281 | 0.00033659 | 0.00011945 | 4.403e-05 | 6.6359e-06 | 0 | 0 | 0 | 0 | 0 | 2.8998e-06 | 1.1227e-05 | 0.00032201 | 0.00038563 | 0.00023398 | 0.00017537 | 0.00020039
VIC1 | Pumped Hydro | 0 | 0 | 0 | 0.50831 | 0.00097944 | 0.0078666 | 0.57405 | 0.001892 | 0.0045584 | 0.46857 | 0.0016737 | 15689.7608 | 0.0083299 | 0.0015292 | 8342.7102 | 0.0040906 | 10131.7093 | 0.001829 | 0.0017591 | 0.0022606 | 29912.3514 | 0.0063831 | 0.0031001 | 1283.1196 | 1.4623e-05
VIC1 | VPP | 0 | 0 | 0 | 0 | 0 | 0 | 0 | 0 | 0 | 0 | 0 | 0 | 0 | 0 | 0 | 0 | 0 | 0 | 0 | 0 | 0 | 0 | 0 | 0 | 0
Total excluding storage |  | 0.16791 | 2.7315 | 0.29076 | -671516.8111 | -1675187.7703 | -744546.2402 | -504770.0209 | -284146.6512 | 11.0171 | 210.9321 | 0.0094739 | 165413.2181 | 184637.7567 | 0.045763 | 65654.8902 | 36741.8613 | 247939.2438 | 0.9117 | 0.13963 | 0.40264 | 40677.4564 | 84071.2958 | 0.1476 | 2629.1327 | 264.1928
Region | Technology | 2021-22 | 2022-23 | 2023-24 | 2024-25 | 2025-26 | 2026-27 | 2027-28 | 2028-29 | 2029-30 | 2030-31 | 2031-32 | 2032-33 | 2033-34 | 2034-35 | 2035-36 | 2036-37 | 2037-38 | 2038-39 | 2039-40 | 2040-41 | 2041-42 | 2042-43 | 2043-44 | 2044-45 | 2045-46
SA1 | Black Coal | 0 | 0 | 0 | 0 | 0 | 0 | 0 | 0 | 0 | 0 | 0 | 0 | 0 | 0 | 0 | 0 | 0 | 0 | 0 | 0 | 0 | 0 | 0 | 0 | 0
SA1 | Brown Coal | 0 | 0 | 0 | 0 | 0 | 0 | 0 | 0 | 0 | 0 | 0 | 0 | 0 | 0 | 0 | 0 | 0 | 0 | 0 | 0 | 0 | 0 | 0 | 0 | 0
SA1 | CCGT | 0 | 0.037211 | 0.0082264 | 0.0033214 | 0.0036684 | 2.1599e-05 | 0.00045712 | 0.00054857 | 0.00077383 | 0.0011841 | 2.6081e-05 | 0.0044775 | 0.00010818 | 0.00156 | 0.0025957 | 3.9369e-05 | 0.012569 | 5.0982e-06 | 5.7805e-05 | 1.5275e-05 | 0.0042973 | 3.9473e-05 | 0.00038029 | 2.1798e-06 | 6.015e-07
SA1 | Gas - Steam | 0 | 0 | 0 | 0 | 0 | 0 | 0 | 0 | 0 | 0 | 0 | 0 | 0 | 0 | 0 | 0 | 0 | 0 | 0 | 0 | 0 | 0 | 0 | 0 | 0
SA1 | OCGT / Diesel | 0.021509 | 0.00049049 | 0.001653 | 0.00089723 | 0.0019537 | 0.00055832 | 0.0011775 | 0.00048932 | 0.00074692 | 0.001056 | 0.00068565 | 0.003672 | 0.0001181 | 0.00015603 | 0.015438 | 0.00014245 | 3408.7136 | 3.3879e-05 | 5.968e-05 | 8.3642e-05 | 322.8069 | 2.7245e-05 | 5827.3074 | 759.5881 | 3.161e-06
SA1 | Hydro | 0 | 0 | 0 | 0 | 0 | 0 | 0 | 0 | 0 | 0 | 0 | 0 | 0 | 0 | 0 | 0 | 0 | 0 | 0 | 0 | 0 | 0 | 0 | 0 | 0
SA1 | Wind | 0 | 3.9828 | 1.3345 | 3.8557 | 199.2769 | 262534.5209 | 0.14374 | 71364.8278 | 61585.9571 | 0.42871 | 0.015145 | 81420.1948 | 264.5462 | 0.10468 | 18329.9706 | 0.052204 | 23625.6319 | 48115.1775 | 42358.8369 | 4126.5395 | 6222.4242 | 5386.6429 | 5902.6005 | 5537.7574 | 638.4227
SA1 | Solar PV | 0.44223 | 0.003229 | 0.071103 | 0.092707 | 0.11385 | 3.0116 | 15279.1997 | 6704.7649 | 0.0035808 | 1977.4174 | 0.001198 | 46307.4601 | 1905.4364 | 0.0032821 | 0.00089517 | 0.0027575 | 5265.074 | 0.0022759 | 0.0064155 | 0.0049917 | 0.053454 | 968.6464 | 3611.289 | 0.00019918 | 0.00040134
SA1 | LS Battery | 0.073114 | 0.012611 | 0.010119 | 0.00070217 | 0.01646 | 33804.8736 | 13263.2474 | 0.0036916 | 0.0023347 | 0.0008573 | 0.00036931 | 9.6757e-05 | 1.7514e-05 | 6.3073e-06 | 3.1931e-06 | 0 | 0 | 3.3019e-06 | 1.1658e-05 | 0.00023211 | 0.0023097 | 0.00023587 | 0.00025318 | 0.00030319 | 0.00017601
SA1 | Pumped Hydro | 0 | 0 | 0 | 0.15955 | 0.035313 | 0.019351 | 0.036872 | 0.0033522 | 0.007437 | 0.027905 | 0.0092589 | 0.061783 | 0.0017326 | 0.00099234 | 0.085028 | 0.0030215 | 0.060854 | 0.000874 | 0.00076315 | 0.001136 | 0.059054 | 0.0013955 | 0.0004922 | 0.015488 | 4.3474e-05
SA1 | VPP | 0 | 0 | 0 | 0 | 0 | 0 | 0 | 0 | 0 | 0 | 0 | 0 | 0 | 0 | 0 | 0 | 0 | 0 | 0 | 0 | 0 | 0 | 0 | 0 | 0
Total excluding storage |  | 0.46374 | 4.0237 | 1.4154 | 3.9526 | 199.3963 | 262537.5331 | 15279.345 | 78069.5937 | 61585.9622 | 1977.8483 | 0.017054 | 127727.663 | 2169.9829 | 0.10968 | 18329.9895 | 0.055144 | 32299.4321 | 48115.1798 | 42358.8435 | 4126.5446 | 6545.2889 | 6355.2894 | 15341.1974 | 6297.3457 | 638.4231
Region | Technology | 2021-22 | 2022-23 | 2023-24 | 2024-25 | 2025-26 | 2026-27 | 2027-28 | 2028-29 | 2029-30 | 2030-31 | 2031-32 | 2032-33 | 2033-34 | 2034-35 | 2035-36 | 2036-37 | 2037-38 | 2038-39 | 2039-40 | 2040-41 | 2041-42 | 2042-43 | 2043-44 | 2044-45 | 2045-46
TAS1 | Black Coal | 0 | 0 | 0 | 0 | 0 | 0 | 0 | 0 | 0 | 0 | 0 | 0 | 0 | 0 | 0 | 0 | 0 | 0 | 0 | 0 | 0 | 0 | 0 | 0 | 0
TAS1 | Brown Coal | 0 | 0 | 0 | 0 | 0 | 0 | 0 | 0 | 0 | 0 | 0 | 0 | 0 | 0 | 0 | 0 | 0 | 0 | 0 | 0 | 0 | 0 | 0 | 0 | 0
TAS1 | CCGT | 0 | 0.027297 | 0.0091141 | 7.2874e-05 | 0 | 6.4696e-05 | 1.9603e-05 | 0.0099924 | 0.0017317 | 0.006552 | 2.7942e-05 | 0.0060854 | 2.6162e-05 | 1.9504e-05 | 6.9493e-06 | 1.2193e-05 | 0.009686 | 1.0634e-05 | 0.00011116 | 3.8156e-06 | 0.0046701 | 1.2769e-05 | 2.4766e-05 | 1.3858e-05 | 1.0193e-06
TAS1 | Gas - Steam | 0 | 0 | 0 | 0 | 0 | 0 | 0 | 0 | 0 | 0 | 0 | 0 | 0 | 0 | 0 | 0 | 0 | 0 | 0 | 0 | 0 | 0 | 0 | 0 | 0
TAS1 | OCGT / Diesel | 0.021725 | 0.00017013 | 0.0015593 | 0.0010728 | 0.00047283 | 0.00089347 | 0.00098015 | 0.0016665 | 0.00092698 | 0.0014961 | 0.00086846 | 0.0030001 | 0.00015629 | 0.00067867 | 0.0017684 | 0.00015953 | 0.057246 | 3.9949e-05 | 6.5442e-05 | 6.2436e-05 | 1036.0926 | 2.4245e-05 | 7.5055e-05 | 539.6252 | 4.648e-06
TAS1 | Hydro | 0 | 0 | 0 | 0 | 0 | 0 | 0 | 0 | 0 | 0 | 0 | 0 | 0 | 0 | 0 | 0 | 0 | 0 | 0 | 0 | 0 | 0 | 0 | 0 | 0
TAS1 | Wind | 0 | 63847.2166 | 92495.0374 | 48618.8345 | 27383.2729 | 49221.8536 | 46201.6073 | 173480.0028 | 52552.1777 | 98551.815 | 0.040477 | 28462.3836 | 0.0087376 | 0.0034433 | 0.0022684 | 0.0047517 | 0.02021 | 13628.9739 | 5381.5734 | 0.0014129 | 0.0073911 | 0.022421 | 0.0014298 | 0.00081719 | 0.0014958
TAS1 | Solar PV | 0.067679 | 0.0069485 | 0.00093181 | 0.010219 | 0.029748 | 0.44387 | 0.010444 | 0.0021866 | 0.00014189 | 0.00015396 | 0.0041465 | 0.15946 | 4.7938e-05 | 1.9408e-05 | 1.5261e-05 | 2.314e-05 | 66.9593 | 7.9068e-05 | 4958.8656 | 1.4494e-05 | 0.00024627 | 9.1324e-06 | 4.5366e-06 | 3.956e-06 | 2.5407e-06
TAS1 | LS Battery | 0.066255 | 0.015927 | 0.0031976 | 0.0041434 | 0.013011 | 0.31014 | 0.019552 | 0.67751 | 0.0046958 | 0.0017767 | 0.0010957 | 0.00011347 | 1.4078e-05 | 4.9164e-06 | 0 | 0 | 0 | 2.2338e-06 | 4.4359e-06 | 3.1017e-05 | 0.00034925 | 0.00037814 | 0.00036027 | 0.00025615 | 0.00015486
TAS1 | Pumped Hydro | 0 | 0 | 0 | 0.26376 | 0.03055 | 0.024088 | 0.017759 | 0.32938 | 0.025255 | 7440.3899 | 951.4236 | 9925.7077 | 0.0023451 | 0.0016366 | 0.0010682 | 0.0013713 | 24426.3293 | 0.0014363 | 0.001719 | 0.0012005 | 0.0059012 | 0.0012059 | 0.00063003 | 0.00065913 | 2.995e-05
TAS1 | VPP | 0 | 0 | 0 | 0 | 0 | 0 | 0 | 0 | 0 | 0 | 0 | 0 | 0 | 0 | 0 | 0 | 0 | 0 | 0 | 0 | 0 | 0 | 0 | 0 | 0
Total excluding storage |  | 0.089404 | 63847.251 | 92495.049 | 48618.8459 | 27383.3031 | 49222.2985 | 46201.6188 | 173480.0167 | 52552.1805 | 98551.8232 | 0.04552 | 28462.5522 | 0.008968 | 0.0041609 | 0.004059 | 0.0049465 | 67.0465 | 13628.974 | 10340.4392 | 0.0014937 | 1036.1049 | 0.022467 | 0.0015341 | 539.626 | 0.001504

## Option3C_Fuel Cost
Fuel cost by technology ($000s) - HumeLink Option 3C, Step Change Scenario
Fuel | Real June 2019 dollars discounted to June 2021
Explicitly modelled generation
Region | Technology | 2021-22 | 2022-23 | 2023-24 | 2024-25 | 2025-26 | 2026-27 | 2027-28 | 2028-29 | 2029-30 | 2030-31 | 2031-32 | 2032-33 | 2033-34 | 2034-35 | 2035-36 | 2036-37 | 2037-38 | 2038-39 | 2039-40 | 2040-41 | 2041-42 | 2042-43 | 2043-44 | 2044-45 | 2045-46
NEM | Black Coal | 1898901.846 | 1487367.6375 | 1462838.293 | 1417745.2955 | 1225681.5015 | 772506.5022 | 688740.3164 | 617887.0008 | 501405.001 | 463340.0057 | 403589.6575 | 310662.9617 | 317237.4189 | 249925.1565 | 137769.7363 | 120326.9175 | 125182.7326 | 118966.0882 | 109532.2507 | 96781.2407 | 72305.7229 | 11999.2103 | 10302.8229 | 8927.5531 | 8648.3759
NEM | Brown Coal | 227535.368 | 175600.52 | 178082.787 | 124206.48 | 72462.1375 | 31661.5008 | 9280.9255 | 0.74924 | 0.70019 | 0.70611 | 0.57069 | 0.61408 | 0.57333 | 0.50032 | 0.39814 | 0.39219 | 0.35953 | 0.35762 | 0.34904 | 0.31684 | 0.29539 | 0.30954 | 0.27902 | 0.25124 | 0.089613
NEM | CCGT | 179191.1661 | 151482.2654 | 119361.6524 | 106993.2383 | 167588.0321 | 157502.5244 | 184273.0746 | 182059.1745 | 167313.5324 | 180072.5047 | 190204.7803 | 179726.6512 | 171989.3734 | 191389.6186 | 182646.1003 | 131293.7418 | 112534.9279 | 119144.0025 | 108447.9424 | 115065.947 | 101184.1226 | 140346.9175 | 79959.2415 | 61192.709 | 29339.8965
NEM | Gas - Steam | 70555.7909 | 66785.9798 | 67002.387 | 8714.7 | 28951.364 | 23956.2895 | 33474.114 | 28764.17 | 24624.33 | 56198.619 | 28246.764 | 46604.8 | 25780.74 | 52297.338 | 16139.509 | 12975.259 | 19790.306 | 21981.284 | 0 | 0 | 0 | 0 | 0 | 0 | 0
NEM | OCGT / Diesel | 6132.8298 | 5150.1975 | 8466.2813 | 3914.7735 | 21103.5808 | 21932.3041 | 33728.5206 | 37215.7384 | 17815.1131 | 43593.6941 | 33664.0334 | 63232.837 | 33801.6349 | 66001.652 | 79135.6676 | 70935.1887 | 122069.8292 | 107480.6274 | 187332.9067 | 253780.9777 | 193294.3523 | 354483.8189 | 413481.244 | 312152.042 | 316945.9354
NEM | Hydro | 0 | 0 | 0 | 0 | 0 | 0 | 0 | 0 | 0 | 0 | 0 | 0 | 0 | 0 | 0 | 0 | 0 | 0 | 0 | 0 | 0 | 0 | 0 | 0 | 0
NEM | Wind | 0 | 0 | 0 | 0 | 0 | 0 | 0 | 0 | 0 | 0 | 0 | 0 | 0 | 0 | 0 | 0 | 0 | 0 | 0 | 0 | 0 | 0 | 0 | 0 | 0
NEM | Solar PV | 0 | 0 | 0 | 0 | 0 | 0 | 0 | 0 | 0 | 0 | 0 | 0 | 0 | 0 | 0 | 0 | 0 | 0 | 0 | 0 | 0 | 0 | 0 | 0 | 0
NEM | LS Battery | 0 | 0 | 0 | 0 | 0 | 0 | 0 | 0 | 0 | 0 | 0 | 0 | 0 | 0 | 0 | 0 | 0 | 0 | 0 | 0 | 0 | 0 | 0 | 0 | 0
NEM | Pumped Hydro | 0 | 0 | 0 | 0 | 0 | 0 | 0 | 0 | 0 | 0 | 0 | 0 | 0 | 0 | 0 | 0 | 0 | 0 | 0 | 0 | 0 | 0 | 0 | 0 | 0
NEM | VPP | 0 | 0 | 0 | 0 | 0 | 0 | 0 | 0 | 0 | 0 | 0 | 0 | 0 | 0 | 0 | 0 | 0 | 0 | 0 | 0 | 0 | 0 | 0 | 0 | 0
Total excluding storage |  | 2382317.0008 | 1886386.6002 | 1835751.4007 | 1661574.4873 | 1515786.616 | 1007559.1209 | 949496.9511 | 865926.8329 | 711158.6767 | 743205.5297 | 655705.8059 | 600227.864 | 548809.7406 | 559614.2654 | 415691.4113 | 335531.4991 | 379578.1552 | 367572.3598 | 405313.4489 | 465628.4822 | 366784.4933 | 506830.2562 | 503743.5875 | 382272.5553 | 354934.2974
Region | Technology | 2021-22 | 2022-23 | 2023-24 | 2024-25 | 2025-26 | 2026-27 | 2027-28 | 2028-29 | 2029-30 | 2030-31 | 2031-32 | 2032-33 | 2033-34 | 2034-35 | 2035-36 | 2036-37 | 2037-38 | 2038-39 | 2039-40 | 2040-41 | 2041-42 | 2042-43 | 2043-44 | 2044-45 | 2045-46
NSW1 | Black Coal | 1054082.636 | 834869.83 | 833078.648 | 826953.872 | 765891.708 | 537321.6032 | 498448.3299 | 441473.8584 | 341428.843 | 321472.4263 | 275273.4517 | 214131.358 | 222026.73 | 167062.2325 | 72340.96 | 64671.134 | 68528.998 | 65499.254 | 60138.45 | 50247.496 | 49430.37 | 0 | 0 | 0 | 0
NSW1 | Brown Coal | 0 | 0 | 0 | 0 | 0 | 0 | 0 | 0 | 0 | 0 | 0 | 0 | 0 | 0 | 0 | 0 | 0 | 0 | 0 | 0 | 0 | 0 | 0 | 0 | 0
NSW1 | CCGT | 1423.7223 | 2106.0322 | 2035.0885 | 3658.7909 | 9818.4944 | 14409.2127 | 19505.9853 | 25194.4888 | 27588.1144 | 22991.3796 | 24840.8543 | 27860.1956 | 26387.2368 | 36276.3998 | 42442.2889 | 32886.3338 | 41387.7046 | 44389.4513 | 45021.0809 | 46548.6955 | 39759.9986 | 56587.5636 | 11292.3434 | 0.30871 | 0.30028
NSW1 | Gas - Steam | 0 | 0 | 0 | 0 | 0 | 0 | 0 | 0 | 0 | 0 | 0 | 0 | 0 | 0 | 0 | 0 | 0 | 0 | 0 | 0 | 0 | 0 | 0 | 0 | 0
NSW1 | OCGT / Diesel | 185.9171 | 0.22439 | 420.2065 | 146.3949 | 463.8128 | 444.114 | 331.5169 | 646.1091 | 0.25168 | 1015.3726 | 0.30305 | 14954.223 | 1754.5906 | 11574.6781 | 30675.9911 | 27580.0089 | 49116.3198 | 48878.4623 | 82609.1225 | 116415.5771 | 87265.3434 | 183696.4609 | 202370.9662 | 127916.3594 | 132597.1997
NSW1 | Hydro | 0 | 0 | 0 | 0 | 0 | 0 | 0 | 0 | 0 | 0 | 0 | 0 | 0 | 0 | 0 | 0 | 0 | 0 | 0 | 0 | 0 | 0 | 0 | 0 | 0
NSW1 | Wind | 0 | 0 | 0 | 0 | 0 | 0 | 0 | 0 | 0 | 0 | 0 | 0 | 0 | 0 | 0 | 0 | 0 | 0 | 0 | 0 | 0 | 0 | 0 | 0 | 0
NSW1 | Solar PV | 0 | 0 | 0 | 0 | 0 | 0 | 0 | 0 | 0 | 0 | 0 | 0 | 0 | 0 | 0 | 0 | 0 | 0 | 0 | 0 | 0 | 0 | 0 | 0 | 0
NSW1 | LS Battery | 0 | 0 | 0 | 0 | 0 | 0 | 0 | 0 | 0 | 0 | 0 | 0 | 0 | 0 | 0 | 0 | 0 | 0 | 0 | 0 | 0 | 0 | 0 | 0 | 0
NSW1 | Pumped Hydro | 0 | 0 | 0 | 0 | 0 | 0 | 0 | 0 | 0 | 0 | 0 | 0 | 0 | 0 | 0 | 0 | 0 | 0 | 0 | 0 | 0 | 0 | 0 | 0 | 0
NSW1 | VPP | 0 | 0 | 0 | 0 | 0 | 0 | 0 | 0 | 0 | 0 | 0 | 0 | 0 | 0 | 0 | 0 | 0 | 0 | 0 | 0 | 0 | 0 | 0 | 0 | 0
Total excluding storage |  | 1055692.2754 | 836976.0866 | 835533.943 | 830759.0578 | 776174.0152 | 552174.9299 | 518285.832 | 467314.4563 | 369017.2091 | 345479.1785 | 300114.6091 | 256945.7767 | 250168.5574 | 214913.3104 | 145459.24 | 125137.4767 | 159033.0225 | 158767.1677 | 187768.6533 | 213211.7685 | 176455.712 | 240284.0245 | 213663.3097 | 127916.6681 | 132597.5
Region | Technology | 2021-22 | 2022-23 | 2023-24 | 2024-25 | 2025-26 | 2026-27 | 2027-28 | 2028-29 | 2029-30 | 2030-31 | 2031-32 | 2032-33 | 2033-34 | 2034-35 | 2035-36 | 2036-37 | 2037-38 | 2038-39 | 2039-40 | 2040-41 | 2041-42 | 2042-43 | 2043-44 | 2044-45 | 2045-46
QLD1 | Black Coal | 844819.21 | 652497.8075 | 629759.645 | 590791.4235 | 459789.7935 | 235184.899 | 190291.9866 | 176413.1424 | 159976.158 | 141867.5794 | 128316.2058 | 96531.6037 | 95210.6889 | 82862.924 | 65428.7763 | 55655.7835 | 56653.7346 | 53466.8342 | 49393.8007 | 46533.7447 | 22875.3529 | 11999.2103 | 10302.8229 | 8927.5531 | 8648.3759
QLD1 | Brown Coal | 0 | 0 | 0 | 0 | 0 | 0 | 0 | 0 | 0 | 0 | 0 | 0 | 0 | 0 | 0 | 0 | 0 | 0 | 0 | 0 | 0 | 0 | 0 | 0 | 0
QLD1 | CCGT | 89265.8558 | 77736.1366 | 73573.6207 | 77580.9869 | 79654.6045 | 97861.5307 | 102381.6706 | 102399.8002 | 91194.478 | 92797.2456 | 115328.758 | 101138.4254 | 100875.8971 | 99171.9193 | 105117.6136 | 66922.0377 | 71146.6145 | 74753.9707 | 63426.2935 | 68516.7279 | 61423.3909 | 83758.6131 | 68666.198 | 61191.7747 | 29338.9903
QLD1 | Gas - Steam | 0 | 0 | 0 | 0 | 0 | 0 | 0 | 0 | 0 | 0 | 0 | 0 | 0 | 0 | 0 | 0 | 0 | 0 | 0 | 0 | 0 | 0 | 0 | 0 | 0
QLD1 | OCGT / Diesel | 217.2198 | 0.25858 | 34.6056 | 1076.0065 | 804.1501 | 941.813 | 1368.4972 | 6837.1898 | 211.0062 | 5293.4374 | 8042.402 | 8913.1816 | 4592.0593 | 4232.1932 | 13893.9603 | 14202.0068 | 18296.1842 | 7678.8736 | 24544.3732 | 35961.0237 | 22777.2273 | 63240.5983 | 37856.6142 | 42795.1737 | 42655.611
QLD1 | Hydro | 0 | 0 | 0 | 0 | 0 | 0 | 0 | 0 | 0 | 0 | 0 | 0 | 0 | 0 | 0 | 0 | 0 | 0 | 0 | 0 | 0 | 0 | 0 | 0 | 0
QLD1 | Wind | 0 | 0 | 0 | 0 | 0 | 0 | 0 | 0 | 0 | 0 | 0 | 0 | 0 | 0 | 0 | 0 | 0 | 0 | 0 | 0 | 0 | 0 | 0 | 0 | 0
QLD1 | Solar PV | 0 | 0 | 0 | 0 | 0 | 0 | 0 | 0 | 0 | 0 | 0 | 0 | 0 | 0 | 0 | 0 | 0 | 0 | 0 | 0 | 0 | 0 | 0 | 0 | 0
QLD1 | LS Battery | 0 | 0 | 0 | 0 | 0 | 0 | 0 | 0 | 0 | 0 | 0 | 0 | 0 | 0 | 0 | 0 | 0 | 0 | 0 | 0 | 0 | 0 | 0 | 0 | 0
QLD1 | Pumped Hydro | 0 | 0 | 0 | 0 | 0 | 0 | 0 | 0 | 0 | 0 | 0 | 0 | 0 | 0 | 0 | 0 | 0 | 0 | 0 | 0 | 0 | 0 | 0 | 0 | 0
QLD1 | VPP | 0 | 0 | 0 | 0 | 0 | 0 | 0 | 0 | 0 | 0 | 0 | 0 | 0 | 0 | 0 | 0 | 0 | 0 | 0 | 0 | 0 | 0 | 0 | 0 | 0
Total excluding storage |  | 934302.2856 | 730234.2027 | 703367.8712 | 669448.4169 | 540248.5481 | 333988.2426 | 294042.1543 | 285650.1323 | 251381.6421 | 239958.2625 | 251687.3657 | 206583.2106 | 200678.6453 | 186267.0366 | 184440.3502 | 136779.828 | 146096.5333 | 135899.6785 | 137364.4674 | 151011.4964 | 107075.9712 | 158998.4217 | 116825.6351 | 112914.5015 | 80642.9772
Region | Technology | 2021-22 | 2022-23 | 2023-24 | 2024-25 | 2025-26 | 2026-27 | 2027-28 | 2028-29 | 2029-30 | 2030-31 | 2031-32 | 2032-33 | 2033-34 | 2034-35 | 2035-36 | 2036-37 | 2037-38 | 2038-39 | 2039-40 | 2040-41 | 2041-42 | 2042-43 | 2043-44 | 2044-45 | 2045-46
VIC1 | Black Coal | 0 | 0 | 0 | 0 | 0 | 0 | 0 | 0 | 0 | 0 | 0 | 0 | 0 | 0 | 0 | 0 | 0 | 0 | 0 | 0 | 0 | 0 | 0 | 0 | 0
VIC1 | Brown Coal | 227535.368 | 175600.52 | 178082.787 | 124206.48 | 72462.1375 | 31661.5008 | 9280.9255 | 0.74924 | 0.70019 | 0.70611 | 0.57069 | 0.61408 | 0.57333 | 0.50032 | 0.39814 | 0.39219 | 0.35953 | 0.35762 | 0.34904 | 0.31684 | 0.29539 | 0.30954 | 0.27902 | 0.25124 | 0.089613
VIC1 | CCGT | 0 | 0.14548 | 0.14523 | 0.177 | 0.18367 | 0.17619 | 0.19462 | 0.18872 | 0.183 | 0.19688 | 0.18159 | 0.20314 | 0.1881 | 0.17597 | 0.15769 | 0.14645 | 0.25141 | 0.24065 | 0.23444 | 0.21828 | 0.36713 | 0.37404 | 0.35264 | 0.31202 | 0.30468
VIC1 | Gas - Steam | 2188.1708 | 1309.0638 | 1734.283 | 1744.829 | 17795.912 | 17035.926 | 26961.242 | 22264.35 | 18501.44 | 50216.856 | 22440.614 | 38955.956 | 20695.518 | 39485.096 | 16139.509 | 12975.259 | 19790.306 | 21981.284 | 0 | 0 | 0 | 0 | 0 | 0 | 0
VIC1 | OCGT / Diesel | 1174.787 | 2526.2284 | 1411.9422 | 1217.7633 | 7991.9469 | 13065.9806 | 23081.4014 | 21012.8977 | 11497.2738 | 25716.1777 | 17238.9159 | 26965.7684 | 18810.9829 | 33856.4963 | 21263.88 | 18679.5953 | 26410.0305 | 23356.8809 | 45077.1181 | 62489.2182 | 46454.7318 | 57855.1453 | 60216.2965 | 69617.0436 | 73624.8021
VIC1 | Hydro | 0 | 0 | 0 | 0 | 0 | 0 | 0 | 0 | 0 | 0 | 0 | 0 | 0 | 0 | 0 | 0 | 0 | 0 | 0 | 0 | 0 | 0 | 0 | 0 | 0
VIC1 | Wind | 0 | 0 | 0 | 0 | 0 | 0 | 0 | 0 | 0 | 0 | 0 | 0 | 0 | 0 | 0 | 0 | 0 | 0 | 0 | 0 | 0 | 0 | 0 | 0 | 0
VIC1 | Solar PV | 0 | 0 | 0 | 0 | 0 | 0 | 0 | 0 | 0 | 0 | 0 | 0 | 0 | 0 | 0 | 0 | 0 | 0 | 0 | 0 | 0 | 0 | 0 | 0 | 0
VIC1 | LS Battery | 0 | 0 | 0 | 0 | 0 | 0 | 0 | 0 | 0 | 0 | 0 | 0 | 0 | 0 | 0 | 0 | 0 | 0 | 0 | 0 | 0 | 0 | 0 | 0 | 0
VIC1 | Pumped Hydro | 0 | 0 | 0 | 0 | 0 | 0 | 0 | 0 | 0 | 0 | 0 | 0 | 0 | 0 | 0 | 0 | 0 | 0 | 0 | 0 | 0 | 0 | 0 | 0 | 0
VIC1 | VPP | 0 | 0 | 0 | 0 | 0 | 0 | 0 | 0 | 0 | 0 | 0 | 0 | 0 | 0 | 0 | 0 | 0 | 0 | 0 | 0 | 0 | 0 | 0 | 0 | 0
Total excluding storage |  | 230898.3258 | 179435.9576 | 181229.1574 | 127169.2493 | 98250.18 | 61763.5835 | 59323.7636 | 43278.1857 | 29999.597 | 75933.9367 | 39680.2822 | 65922.5416 | 39507.2623 | 73342.2686 | 37403.9448 | 31655.3929 | 46200.9474 | 45338.7631 | 45077.7015 | 62489.7534 | 46455.3943 | 57855.8289 | 60216.9281 | 69617.6069 | 73625.1964
Region | Technology | 2021-22 | 2022-23 | 2023-24 | 2024-25 | 2025-26 | 2026-27 | 2027-28 | 2028-29 | 2029-30 | 2030-31 | 2031-32 | 2032-33 | 2033-34 | 2034-35 | 2035-36 | 2036-37 | 2037-38 | 2038-39 | 2039-40 | 2040-41 | 2041-42 | 2042-43 | 2043-44 | 2044-45 | 2045-46
SA1 | Black Coal | 0 | 0 | 0 | 0 | 0 | 0 | 0 | 0 | 0 | 0 | 0 | 0 | 0 | 0 | 0 | 0 | 0 | 0 | 0 | 0 | 0 | 0 | 0 | 0 | 0
SA1 | Brown Coal | 0 | 0 | 0 | 0 | 0 | 0 | 0 | 0 | 0 | 0 | 0 | 0 | 0 | 0 | 0 | 0 | 0 | 0 | 0 | 0 | 0 | 0 | 0 | 0 | 0
SA1 | CCGT | 88501.588 | 71639.8825 | 43752.7016 | 25753.1919 | 78114.669 | 45231.5251 | 62385.147 | 54464.5816 | 48530.6394 | 64283.5382 | 50034.8506 | 50727.6681 | 44725.9039 | 55940.9877 | 35085.9179 | 31485.1109 | 0.19938 | 0.18929 | 0.18241 | 0.1706 | 0.20069 | 0.20011 | 0.19425 | 0.1729 | 0.16727
SA1 | Gas - Steam | 68367.6201 | 65476.916 | 65268.104 | 6969.871 | 11155.452 | 6920.3635 | 6512.872 | 6499.82 | 6122.89 | 5981.763 | 5806.15 | 7648.844 | 5085.222 | 12812.242 | 0 | 0 | 0 | 0 | 0 | 0 | 0 | 0 | 0 | 0 | 0
SA1 | OCGT / Diesel | 4554.7526 | 2623.3958 | 6568.9803 | 1474.4751 | 11843.5812 | 7417.2545 | 8934.1348 | 8614.5488 | 6071.7018 | 11182.2941 | 8121.6068 | 11345.6101 | 7810.8762 | 14506.59 | 12183.6902 | 9213.9898 | 27072.9146 | 27021.2853 | 32255.9995 | 36822.9171 | 32745.8253 | 43774.6732 | 105270.6805 | 61836.2691 | 59416.4647
SA1 | Hydro | 0 | 0 | 0 | 0 | 0 | 0 | 0 | 0 | 0 | 0 | 0 | 0 | 0 | 0 | 0 | 0 | 0 | 0 | 0 | 0 | 0 | 0 | 0 | 0 | 0
SA1 | Wind | 0 | 0 | 0 | 0 | 0 | 0 | 0 | 0 | 0 | 0 | 0 | 0 | 0 | 0 | 0 | 0 | 0 | 0 | 0 | 0 | 0 | 0 | 0 | 0 | 0
SA1 | Solar PV | 0 | 0 | 0 | 0 | 0 | 0 | 0 | 0 | 0 | 0 | 0 | 0 | 0 | 0 | 0 | 0 | 0 | 0 | 0 | 0 | 0 | 0 | 0 | 0 | 0
SA1 | LS Battery | 0 | 0 | 0 | 0 | 0 | 0 | 0 | 0 | 0 | 0 | 0 | 0 | 0 | 0 | 0 | 0 | 0 | 0 | 0 | 0 | 0 | 0 | 0 | 0 | 0
SA1 | Pumped Hydro | 0 | 0 | 0 | 0 | 0 | 0 | 0 | 0 | 0 | 0 | 0 | 0 | 0 | 0 | 0 | 0 | 0 | 0 | 0 | 0 | 0 | 0 | 0 | 0 | 0
SA1 | VPP | 0 | 0 | 0 | 0 | 0 | 0 | 0 | 0 | 0 | 0 | 0 | 0 | 0 | 0 | 0 | 0 | 0 | 0 | 0 | 0 | 0 | 0 | 0 | 0 | 0
Total excluding storage |  | 161423.9607 | 139740.1943 | 115589.7859 | 34197.538 | 101113.7022 | 59569.1431 | 77832.1537 | 69578.9504 | 60725.2312 | 81447.5953 | 63962.6074 | 69722.1221 | 57622.0021 | 83259.8197 | 47269.6082 | 40699.1006 | 27073.114 | 27021.4746 | 32256.1819 | 36823.0877 | 32746.026 | 43774.8733 | 105270.8747 | 61836.442 | 59416.632
Region | Technology | 2021-22 | 2022-23 | 2023-24 | 2024-25 | 2025-26 | 2026-27 | 2027-28 | 2028-29 | 2029-30 | 2030-31 | 2031-32 | 2032-33 | 2033-34 | 2034-35 | 2035-36 | 2036-37 | 2037-38 | 2038-39 | 2039-40 | 2040-41 | 2041-42 | 2042-43 | 2043-44 | 2044-45 | 2045-46
TAS1 | Black Coal | 0 | 0 | 0 | 0 | 0 | 0 | 0 | 0 | 0 | 0 | 0 | 0 | 0 | 0 | 0 | 0 | 0 | 0 | 0 | 0 | 0 | 0 | 0 | 0 | 0
TAS1 | Brown Coal | 0 | 0 | 0 | 0 | 0 | 0 | 0 | 0 | 0 | 0 | 0 | 0 | 0 | 0 | 0 | 0 | 0 | 0 | 0 | 0 | 0 | 0 | 0 | 0 | 0
TAS1 | CCGT | 0 | 0.068745 | 0.096339 | 0.091519 | 0.08049 | 0.079703 | 0.077137 | 0.11518 | 0.11765 | 0.14437 | 0.13583 | 0.15904 | 0.14751 | 0.1358 | 0.12214 | 0.11295 | 0.15798 | 0.15053 | 0.15127 | 0.13471 | 0.16536 | 0.16669 | 0.15322 | 0.14061 | 0.13394
TAS1 | Gas - Steam | 0 | 0 | 0 | 0 | 0 | 0 | 0 | 0 | 0 | 0 | 0 | 0 | 0 | 0 | 0 | 0 | 0 | 0 | 0 | 0 | 0 | 0 | 0 | 0 | 0
TAS1 | OCGT / Diesel | 0.15334 | 0.090271 | 30.5468 | 0.13369 | 0.089934 | 63.142 | 12.9703 | 104.993 | 34.8796 | 386.4123 | 260.8057 | 1054.0539 | 833.126 | 1831.6943 | 1118.146 | 1259.5879 | 1174.38 | 545.1253 | 2846.2934 | 2092.2416 | 4051.2245 | 5916.9411 | 7766.6866 | 9987.1962 | 8651.8579
TAS1 | Hydro | 0 | 0 | 0 | 0 | 0 | 0 | 0 | 0 | 0 | 0 | 0 | 0 | 0 | 0 | 0 | 0 | 0 | 0 | 0 | 0 | 0 | 0 | 0 | 0 | 0
TAS1 | Wind | 0 | 0 | 0 | 0 | 0 | 0 | 0 | 0 | 0 | 0 | 0 | 0 | 0 | 0 | 0 | 0 | 0 | 0 | 0 | 0 | 0 | 0 | 0 | 0 | 0
TAS1 | Solar PV | 0 | 0 | 0 | 0 | 0 | 0 | 0 | 0 | 0 | 0 | 0 | 0 | 0 | 0 | 0 | 0 | 0 | 0 | 0 | 0 | 0 | 0 | 0 | 0 | 0
TAS1 | LS Battery | 0 | 0 | 0 | 0 | 0 | 0 | 0 | 0 | 0 | 0 | 0 | 0 | 0 | 0 | 0 | 0 | 0 | 0 | 0 | 0 | 0 | 0 | 0 | 0 | 0
TAS1 | Pumped Hydro | 0 | 0 | 0 | 0 | 0 | 0 | 0 | 0 | 0 | 0 | 0 | 0 | 0 | 0 | 0 | 0 | 0 | 0 | 0 | 0 | 0 | 0 | 0 | 0 | 0
TAS1 | VPP | 0 | 0 | 0 | 0 | 0 | 0 | 0 | 0 | 0 | 0 | 0 | 0 | 0 | 0 | 0 | 0 | 0 | 0 | 0 | 0 | 0 | 0 | 0 | 0 | 0
Total excluding storage |  | 0.15334 | 0.15902 | 30.6432 | 0.22521 | 0.17042 | 63.2217 | 13.0475 | 105.1082 | 34.9973 | 386.5567 | 260.9416 | 1054.213 | 833.2735 | 1831.8301 | 1118.2682 | 1259.7009 | 1174.538 | 545.2759 | 2846.4447 | 2092.3763 | 4051.3899 | 5917.1078 | 7766.8398 | 9987.3368 | 8651.9918

## Option3C_Build Cost
New generation build cost (CAPEX) by technology ($000s) - HumeLink Option 3C, Step Change Scenario
CAPEX (Install) | Real June 2019 dollars discounted to June 2021. The total capital costs are annualised for modelling purposes.
Explicitly modelled generation
Region | Technology | 2021-22 | 2022-23 | 2023-24 | 2024-25 | 2025-26 | 2026-27 | 2027-28 | 2028-29 | 2029-30 | 2030-31 | 2031-32 | 2032-33 | 2033-34 | 2034-35 | 2035-36 | 2036-37 | 2037-38 | 2038-39 | 2039-40 | 2040-41 | 2041-42 | 2042-43 | 2043-44 | 2044-45 | 2045-46
NEM | Black Coal | 0 | 0 | 0 | 0 | 0 | 0 | 0 | 0 | 0 | 0 | 0 | 0 | 0 | 0 | 0 | 0 | 0 | 0 | 0 | 0 | 0 | 0 | 0 | 0 | 0
NEM | Brown Coal | 0 | 0 | 0 | 0 | 0 | 0 | 0 | 0 | 0 | 0 | 0 | 0 | 0 | 0 | 0 | 0 | 0 | 0 | 0 | 0 | 0 | 0 | 0 | 0 | 0
NEM | CCGT | 0 | 2.7816 | 0.56593 | 0.37341 | 0.051581 | 0.0016446 | 0.08865 | 0.18607 | 0.03625 | 0.14752 | 0.074327 | 0.23646 | 0.08282 | 0.031213 | 0.15652 | 0.015845 | 0.87916 | 0.0015516 | 0.0044304 | 0.0010214 | 0.50492 | 0.090692 | 0.01416 | 0.00032979 | 8.8505e-05
NEM | Gas - Steam | 0 | 0 | 0 | 0 | 0 | 0 | 0 | 0 | 0 | 0 | 0 | 0 | 0 | 0 | 0 | 0 | 0 | 0 | 0 | 0 | 0 | 0 | 0 | 0 | 0
NEM | OCGT / Diesel | 4.4102 | 0.49526 | 0.58966 | 0.38305 | 0.12916 | 0.053847 | 0.092825 | 0.14091 | 0.07636 | 0.10096 | 0.31145 | 0.32633 | 0.48336 | 0.03618 | 3.4222 | 30160.0638 | 966015.5626 | 0.0058302 | 0.0091396 | 0.0093915 | 56588.8114 | 0.0051181 | 296124.0573 | 107605.6056 | 0.0006523
NEM | Hydro | 0 | 0 | 0 | 0 | 0 | 0 | 0 | 0 | 0 | 0 | 0 | 0 | 0 | 0 | 0 | 0 | 0 | 0 | 0 | 0 | 0 | 0 | 0 | 0 | 0
NEM | Wind | 0 | 2293071.2611 | 1838972.773 | 737914.2308 | 3742963.5292 | 6533263.8382 | 657107.3881 | 3063740.0428 | 2091119.6374 | 613553.433 | 54677.107 | 3287037.3209 | 1291910.3353 | 1.6091 | 510925.8132 | 444723.1338 | 1697661.9606 | 209330.6581 | 196065.8934 | 14028.8142 | 445763.3116 | 481784.0302 | 102195.795 | 17859.3109 | 31127.0765
NEM | Solar PV | 659833.5242 | 0.60408 | 0.80152 | 542822.8071 | 1.5778 | 1964456.6147 | 694380.8661 | 1293056.382 | 350557.0331 | 86842.8553 | 193320.8077 | 748962.3673 | 92474.9067 | 0.096444 | 486584.2654 | 143678.0606 | 673923.9546 | 42329.5544 | 79841.6079 | 81217.0796 | 411582.193 | 242346.3292 | 12274.1523 | 0.0033667 | 226.3738
NEM | LS Battery | 11.4208 | 1.5277 | 3.6109 | 0.79386 | 254.2267 | 2599425.9856 | 188811.6211 | 703813.3925 | 0.29522 | 0.17161 | 0.25482 | 421351.0065 | 0.001831 | 0.00060104 | 0.00043465 | 7.3703e-05 | 0.00014892 | 0.00030047 | 0.00078952 | 0.0064526 | 0.23189 | 2614.6438 | 0.040209 | 32156.224 | 0.0159
NEM | Pumped Hydro | 0 | 0 | 0 | 37.7127 | 4.2102 | 2.3112 | 9.8831 | 5.7399 | 2970030.4641 | 68732.0954 | 8801.1502 | 298908.2926 | 249650.8427 | 0.089407 | 313819.6944 | 61482.2343 | 463158.0004 | 0.071223 | 0.08385 | 0.091905 | 995889.007 | 0.15743 | 0.06797 | 91576.2485 | 0.0014715
NEM | VPP | 0 | 0 | 0 | 0 | 0 | 0 | 0 | 0 | 0 | 0 | 0 | 0 | 0 | 0 | 0 | 0 | 0 | 0 | 0 | 0 | 0 | 0 | 0 | 0 | 0
Total excluding storage |  | 659837.9343 | 2293075.142 | 1838974.7302 | 1280737.7944 | 3742965.2878 | 8497720.5084 | 1351488.4357 | 4356796.7519 | 2441676.7832 | 700396.5367 | 247998.3005 | 4036000.251 | 1384385.8082 | 1.773 | 997513.6574 | 618561.274 | 3337602.3569 | 251660.22 | 275907.5149 | 95245.9042 | 913934.8209 | 724130.4552 | 410594.0187 | 125464.9202 | 31353.451
Region | Technology | 2021-22 | 2022-23 | 2023-24 | 2024-25 | 2025-26 | 2026-27 | 2027-28 | 2028-29 | 2029-30 | 2030-31 | 2031-32 | 2032-33 | 2033-34 | 2034-35 | 2035-36 | 2036-37 | 2037-38 | 2038-39 | 2039-40 | 2040-41 | 2041-42 | 2042-43 | 2043-44 | 2044-45 | 2045-46
NSW1 | Black Coal | 0 | 0 | 0 | 0 | 0 | 0 | 0 | 0 | 0 | 0 | 0 | 0 | 0 | 0 | 0 | 0 | 0 | 0 | 0 | 0 | 0 | 0 | 0 | 0 | 0
NSW1 | Brown Coal | 0 | 0 | 0 | 0 | 0 | 0 | 0 | 0 | 0 | 0 | 0 | 0 | 0 | 0 | 0 | 0 | 0 | 0 | 0 | 0 | 0 | 0 | 0 | 0 | 0
NSW1 | CCGT | 0 | 0.59428 | 0.30932 | 0.001036 | 0 | 0 | 0 | 0 | 0 | 0 | 0.00023312 | 0.013993 | 0.0069124 | 0.0089932 | 0.12057 | 0.012291 | 0.18916 | 0.0010787 | 0.0001335 | 0.00037594 | 0.12065 | 0.088531 | 0.0079429 | 3.5867e-05 | 1.3976e-05
NSW1 | Gas - Steam | 0 | 0 | 0 | 0 | 0 | 0 | 0 | 0 | 0 | 0 | 0 | 0 | 0 | 0 | 0 | 0 | 0 | 0 | 0 | 0 | 0 | 0 | 0 | 0 | 0
NSW1 | OCGT / Diesel | 2.0491 | 0.018392 | 0.46892 | 0.010048 | 0.055864 | 0.0096959 | 0.028076 | 0.015836 | 0.024985 | 0.02515 | 0.025177 | 0.092067 | 0.0052172 | 0.0062864 | 2.9154 | 30159.9355 | 871292.7399 | 0.0020437 | 0.0030974 | 0.0026147 | 20231.1371 | 0.0025913 | 135660.41 | 0.45552 | 0.00018243
NSW1 | Hydro | 0 | 0 | 0 | 0 | 0 | 0 | 0 | 0 | 0 | 0 | 0 | 0 | 0 | 0 | 0 | 0 | 0 | 0 | 0 | 0 | 0 | 0 | 0 | 0 | 0
NSW1 | Wind | 0 | 748763.8256 | 1477786.2317 | 484409.7399 | 1085450.2547 | 719947.613 | 0.14136 | 1019583.0225 | 1577893.6462 | 267094.493 | 0.4513 | 1399081.5182 | 0.20822 | 0.068868 | 2.0117 | 0.13416 | 37086.1917 | 1.4249 | 34026.9508 | 1.2751 | 418943.2745 | 52283.2566 | 0.0098753 | 0.022789 | 6136.8972
NSW1 | Solar PV | 659824.9457 | 0.07324 | 0.19165 | 542821.3016 | 0.39452 | 1185903.573 | 361947.7672 | 893571.5303 | 350556.916 | 0.062989 | 0.0074863 | 318773.4683 | 84452.8877 | 0.079337 | 95667.9962 | 0.73565 | 590303.2362 | 42329.4865 | 63053.7991 | 17478.0727 | 21488.308 | 134019.9014 | 0.085038 | 0.00048872 | 0.0099297
NSW1 | LS Battery | 6.5107 | 0.40507 | 3.2394 | 0.14696 | 253.745 | 53.5555 | 28.6602 | 0.39343 | 0.16494 | 0.12526 | 0.23243 | 421351.0002 | 0.001118 | 0.00040283 | 0.00039403 | 7.3703e-05 | 0.00014892 | 0.00019041 | 0.00042596 | 0.0022719 | 0.1806 | 2614.6216 | 0.028284 | 32156.2109 | 0.0074839
NSW1 | Pumped Hydro | 0 | 0 | 0 | 20.8241 | 2.5111 | 1.5479 | 1.3108 | 0.77988 | 2970029.9867 | 0.033196 | 0.024246 | 0.053954 | 0.021288 | 0.012489 | 203948.2126 | 0.49829 | 0.075812 | 0.013313 | 0.021202 | 0.024082 | 0.13052 | 0.023895 | 0.012068 | 74815.63 | 0.0001065
NSW1 | VPP | 0 | 0 | 0 | 0 | 0 | 0 | 0 | 0 | 0 | 0 | 0 | 0 | 0 | 0 | 0 | 0 | 0 | 0 | 0 | 0 | 0 | 0 | 0 | 0 | 0
Total excluding storage |  | 659826.9948 | 748764.5115 | 1477787.2016 | 1027231.0525 | 1085450.7051 | 1905851.1957 | 361947.9366 | 1913154.5686 | 1928450.5872 | 267094.5811 | 0.4842 | 1717855.0925 | 84453.108 | 0.16348 | 95673.0439 | 30160.8176 | 1498682.357 | 42330.9146 | 97080.7531 | 17479.3508 | 460662.8403 | 186303.2492 | 135660.5129 | 0.47883 | 6136.9073
Region | Technology | 2021-22 | 2022-23 | 2023-24 | 2024-25 | 2025-26 | 2026-27 | 2027-28 | 2028-29 | 2029-30 | 2030-31 | 2031-32 | 2032-33 | 2033-34 | 2034-35 | 2035-36 | 2036-37 | 2037-38 | 2038-39 | 2039-40 | 2040-41 | 2041-42 | 2042-43 | 2043-44 | 2044-45 | 2045-46
QLD1 | Black Coal | 0 | 0 | 0 | 0 | 0 | 0 | 0 | 0 | 0 | 0 | 0 | 0 | 0 | 0 | 0 | 0 | 0 | 0 | 0 | 0 | 0 | 0 | 0 | 0 | 0
QLD1 | Brown Coal | 0 | 0 | 0 | 0 | 0 | 0 | 0 | 0 | 0 | 0 | 0 | 0 | 0 | 0 | 0 | 0 | 0 | 0 | 0 | 0 | 0 | 0 | 0 | 0 | 0
QLD1 | CCGT | 0 | 0.53951 | 0.017618 | 0.13714 | 0.00055144 | 0.00024095 | 0.00037743 | 0.04588 | 0.00064768 | 0.00056302 | 0.073199 | 0.0014435 | 0.073215 | 0.00017845 | 0.00040342 | 0.0027296 | 0.13072 | 3.5461e-05 | 0.00020172 | 0.00019042 | 0.02557 | 0.0004413 | 1.7897e-05 | 1.8856e-05 | 4.2332e-05
QLD1 | Gas - Steam | 0 | 0 | 0 | 0 | 0 | 0 | 0 | 0 | 0 | 0 | 0 | 0 | 0 | 0 | 0 | 0 | 0 | 0 | 0 | 0 | 0 | 0 | 0 | 0 | 0
QLD1 | OCGT / Diesel | 0.5754 | 0.023474 | 0.02993 | 0.31564 | 0.003004 | 0.0024094 | 0.002699 | 0.06368 | 0.0027124 | 0.002956 | 0.24004 | 0.0027043 | 0.40046 | 0.0028189 | 0.0021865 | 0.087239 | 0.6563 | 0.00068867 | 0.00089205 | 0.00060961 | 0.00068643 | 0.00052353 | 0.0003571 | 0.00023473 | 0.00017507
QLD1 | Hydro | 0 | 0 | 0 | 0 | 0 | 0 | 0 | 0 | 0 | 0 | 0 | 0 | 0 | 0 | 0 | 0 | 0 | 0 | 0 | 0 | 0 | 0 | 0 | 0 | 0
QLD1 | Wind | 0 | 1289237.1721 | 1.7829 | 67973.6198 | 2259334.0524 | 3275094.6351 | 25613.9639 | 902605.1915 | 100391.8363 | 0.20927 | 54676.4282 | 915112.7527 | 646421.6953 | 0.99727 | 446654.8539 | 444722.5519 | 780281.3003 | 0.021895 | 0.034074 | 0.021283 | 5786.1951 | 124361.1735 | 82065.9402 | 0.053687 | 22147.8824
QLD1 | Solar PV | 3.8861 | 0.047892 | 0.17153 | 0.5687 | 0.35244 | 544111.6256 | 0.081566 | 369115.3689 | 0.067717 | 78106.8212 | 193320.7765 | 233943.2836 | 0.15619 | 0.0033503 | 128022.7188 | 0.020796 | 0.34721 | 0.052603 | 0.29835 | 63738.9829 | 244506.6402 | 105034.2598 | 0.0022379 | 0.0018372 | 0.0050704
QLD1 | LS Battery | 1.2024 | 0.094256 | 0.17249 | 0.3845 | 0.15715 | 1384998.2613 | 0.11592 | 703806.7103 | 0.049034 | 0.016883 | 0.0061598 | 0.0035991 | 0.00028155 | 6.5154e-05 | 0 | 0 | 0 | 3.5769e-05 | 0.00010796 | 0.00048913 | 0.011285 | 0.008897 | 0.0006362 | 0.0032201 | 0.0013089
QLD1 | Pumped Hydro | 0 | 0 | 0 | 4.3954 | 0.69542 | 0.049342 | 0.031262 | 1.8176 | 0.035833 | 0.063811 | 24.8376 | 0.17823 | 249650.6557 | 0.02217 | 0.087962 | 61481.6103 | 106617.1934 | 0.0036768 | 0.0089935 | 0.0051208 | 605167.7649 | 0.011957 | 7.2563e-05 | 0.00018384 | 5.3306e-05
QLD1 | VPP | 0 | 0 | 0 | 0 | 0 | 0 | 0 | 0 | 0 | 0 | 0 | 0 | 0 | 0 | 0 | 0 | 0 | 0 | 0 | 0 | 0 | 0 | 0 | 0 | 0
Total excluding storage |  | 4.4615 | 1289237.783 | 2.002 | 67974.6412 | 2259334.4084 | 3819206.2633 | 25614.0485 | 1271720.67 | 100391.9074 | 78107.0339 | 247997.5179 | 1149056.0405 | 646422.3252 | 1.0036 | 574677.5752 | 444722.6626 | 780282.4345 | 0.075222 | 0.33352 | 63739.005 | 250292.8616 | 229395.4343 | 82065.9428 | 0.055778 | 22147.8877
Region | Technology | 2021-22 | 2022-23 | 2023-24 | 2024-25 | 2025-26 | 2026-27 | 2027-28 | 2028-29 | 2029-30 | 2030-31 | 2031-32 | 2032-33 | 2033-34 | 2034-35 | 2035-36 | 2036-37 | 2037-38 | 2038-39 | 2039-40 | 2040-41 | 2041-42 | 2042-43 | 2043-44 | 2044-45 | 2045-46
VIC1 | Black Coal | 0 | 0 | 0 | 0 | 0 | 0 | 0 | 0 | 0 | 0 | 0 | 0 | 0 | 0 | 0 | 0 | 0 | 0 | 0 | 0 | 0 | 0 | 0 | 0 | 0
VIC1 | Brown Coal | 0 | 0 | 0 | 0 | 0 | 0 | 0 | 0 | 0 | 0 | 0 | 0 | 0 | 0 | 0 | 0 | 0 | 0 | 0 | 0 | 0 | 0 | 0 | 0 | 0
VIC1 | CCGT | 0 | 0.76588 | 0.0032693 | 0.18822 | 0.00025343 | 0.00024658 | 0.081705 | 0.00042661 | 0.0020806 | 0.044268 | 0.00016904 | 0.079686 | 0.00086966 | 0.00048763 | 7.3221e-05 | 0.00012968 | 0.26208 | 0.00022972 | 0.001866 | 0.00019879 | 0.24009 | 0.0010217 | 0.0007581 | 6.6856e-05 | 1.0985e-05
VIC1 | Gas - Steam | 0 | 0 | 0 | 0 | 0 | 0 | 0 | 0 | 0 | 0 | 0 | 0 | 0 | 0 | 0 | 0 | 0 | 0 | 0 | 0 | 0 | 0 | 0 | 0 | 0
VIC1 | OCGT / Diesel | 0.58052 | 0.43481 | 0.0014428 | 0.0027754 | 0.0021783 | 0.0017576 | 0.0023133 | 0.002595 | 0.0026519 | 0.0029045 | 0.0036545 | 0.048197 | 0.070194 | 0.0045528 | 0.027031 | 0.032755 | 1.2396 | 0.001095 | 0.0017583 | 0.0021974 | 0.95362 | 0.0006107 | 0.0056057 | 72493.4723 | 8.5662e-05
VIC1 | Hydro | 0 | 0 | 0 | 0 | 0 | 0 | 0 | 0 | 0 | 0 | 0 | 0 | 0 | 0 | 0 | 0 | 0 | 0 | 0 | 0 | 0 | 0 | 0 | 0 | 0
VIC1 | Wind | 0 | 10.9401 | 1.174 | 30.6124 | 295396.1568 | 1378381.764 | 469446.3855 | 276661.5773 | 40.1007 | 754.2562 | 0.034226 | 582100.2827 | 644545.6316 | 0.16207 | 0.10416 | 0.25226 | 802241.1003 | 0.35013 | 0.44672 | 1.3792 | 0.35999 | 286931.1106 | 0.013473 | 0.0072115 | 684.2392
VIC1 | Solar PV | 1.089 | 0.4174 | 0.0010404 | 0.36543 | 0.1146 | 234425.9531 | 261973.9882 | 0.69717 | 0.033054 | 0.041331 | 0.0021276 | 0.22289 | 0.001493 | 0.00064917 | 262893.5469 | 143677.2935 | 63012.6143 | 0.0068343 | 0.03921 | 0.0064074 | 145587.0572 | 0.054125 | 0.51654 | 0.00033715 | 226.3574
VIC1 | LS Battery | 1.2763 | 0.57721 | 0.0087526 | 0.20248 | 0.0080104 | 909712.7208 | 66535.2733 | 0.024262 | 0.013988 | 0.0034099 | 0.0012526 | 0.00048003 | 7.5985e-05 | 0 | 0 | 0 | 0 | 0 | 3.945e-05 | 0.00015231 | 0.0043563 | 0.0052169 | 0.0031653 | 0.0023724 | 0.0027109
VIC1 | Pumped Hydro | 0 | 0 | 0 | 6.8258 | 0.013105 | 0.10488 | 7.6431 | 0.025156 | 0.060526 | 6.2131 | 0.022162 | 207475.5737 | 0.11 | 0.020167 | 109869.7115 | 0.053798 | 133066.1698 | 0.023989 | 0.02304 | 0.029569 | 390719.9058 | 0.083378 | 0.040493 | 16760.3102 | 0.00019101
VIC1 | VPP | 0 | 0 | 0 | 0 | 0 | 0 | 0 | 0 | 0 | 0 | 0 | 0 | 0 | 0 | 0 | 0 | 0 | 0 | 0 | 0 | 0 | 0 | 0 | 0 | 0
Total excluding storage |  | 1.6695 | 12.5582 | 1.1798 | 31.1688 | 295396.2739 | 1612807.7191 | 731420.4577 | 276662.2774 | 40.1385 | 754.3447 | 0.040177 | 582100.6334 | 644545.7042 | 0.16776 | 262893.6782 | 143677.5786 | 865255.2164 | 0.35828 | 0.48955 | 1.388 | 145588.6109 | 286931.1663 | 0.53638 | 72493.4799 | 910.5966
Region | Technology | 2021-22 | 2022-23 | 2023-24 | 2024-25 | 2025-26 | 2026-27 | 2027-28 | 2028-29 | 2029-30 | 2030-31 | 2031-32 | 2032-33 | 2033-34 | 2034-35 | 2035-36 | 2036-37 | 2037-38 | 2038-39 | 2039-40 | 2040-41 | 2041-42 | 2042-43 | 2043-44 | 2044-45 | 2045-46
SA1 | Black Coal | 0 | 0 | 0 | 0 | 0 | 0 | 0 | 0 | 0 | 0 | 0 | 0 | 0 | 0 | 0 | 0 | 0 | 0 | 0 | 0 | 0 | 0 | 0 | 0 | 0
SA1 | Brown Coal | 0 | 0 | 0 | 0 | 0 | 0 | 0 | 0 | 0 | 0 | 0 | 0 | 0 | 0 | 0 | 0 | 0 | 0 | 0 | 0 | 0 | 0 | 0 | 0 | 0
SA1 | CCGT | 0 | 0.51741 | 0.11421 | 0.046043 | 0.050776 | 0.0002985 | 0.0063078 | 0.0075582 | 0.010646 | 0.016265 | 0.0003577 | 0.061315 | 0.0014791 | 0.021298 | 0.035383 | 0.00053584 | 0.17081 | 6.9178e-05 | 0.00078317 | 0.00020664 | 0.058045 | 0.00053236 | 0.0051211 | 2.9309e-05 | 8.0751e-06
SA1 | Gas - Steam | 0 | 0 | 0 | 0 | 0 | 0 | 0 | 0 | 0 | 0 | 0 | 0 | 0 | 0 | 0 | 0 | 0 | 0 | 0 | 0 | 0 | 0 | 0 | 0 | 0
SA1 | OCGT / Diesel | 0.61215 | 0.013942 | 0.046916 | 0.025427 | 0.055283 | 0.015775 | 0.033219 | 0.013783 | 0.021008 | 0.029657 | 0.019226 | 0.10281 | 0.0033016 | 0.0043553 | 0.43029 | 0.0039643 | 94719.4013 | 0.00093998 | 0.0016533 | 0.0023137 | 8915.8873 | 0.00075138 | 160463.6393 | 20884.8045 | 8.678e-05
SA1 | Hydro | 0 | 0 | 0 | 0 | 0 | 0 | 0 | 0 | 0 | 0 | 0 | 0 | 0 | 0 | 0 | 0 | 0 | 0 | 0 | 0 | 0 | 0 | 0 | 0 | 0
SA1 | Wind | 0 | 16.0366 | 5.2674 | 15.0554 | 771.3934 | 984886.6011 | 0.52743 | 249820.1145 | 226727.0505 | 1.5607 | 0.053986 | 292442.3694 | 942.7705 | 0.36934 | 64268.836 | 0.17979 | 78053.3021 | 165302.7369 | 144747.4852 | 14026.134 | 21033.4582 | 18208.417 | 20129.8268 | 17859.2246 | 2158.0528
SA1 | Solar PV | 3.1406 | 0.021487 | 0.43185 | 0.51675 | 0.5721 | 13.5331 | 70458.985 | 30368.7766 | 0.015786 | 8735.9292 | 0.0050595 | 196244.7748 | 8021.8611 | 0.013034 | 0.0034914 | 0.010589 | 20371.4006 | 0.0082034 | 0.022573 | 0.017539 | 0.18665 | 3292.1139 | 12273.5485 | 0.00069044 | 0.0013856
SA1 | LS Battery | 1.2921 | 0.2024 | 0.14551 | 0.0088883 | 0.17896 | 304658.7285 | 122247.3963 | 0.034888 | 0.022747 | 0.0086386 | 0.0038523 | 0.0010492 | 0.00019948 | 7.5669e-05 | 4.0621e-05 | 0 | 0 | 4.4804e-05 | 0.00015775 | 0.003132 | 0.03108 | 0.0031739 | 0.0034068 | 0.0040798 | 0.0023685
SA1 | Pumped Hydro | 0 | 0 | 0 | 3.2001 | 0.70576 | 0.38536 | 0.73327 | 0.066572 | 0.14749 | 0.55267 | 0.18313 | 1.2203 | 0.034175 | 0.019546 | 1.6725 | 0.059354 | 1.1938 | 0.017122 | 0.01493 | 0.022195 | 1.1521 | 0.027226 | 0.0096028 | 0.30218 | 0.00084818
SA1 | VPP | 0 | 0 | 0 | 0 | 0 | 0 | 0 | 0 | 0 | 0 | 0 | 0 | 0 | 0 | 0 | 0 | 0 | 0 | 0 | 0 | 0 | 0 | 0 | 0 | 0
Total excluding storage |  | 3.7527 | 16.5895 | 5.8603 | 15.6436 | 772.0715 | 984900.1503 | 70459.552 | 280188.9124 | 226727.0979 | 8737.5357 | 0.07863 | 488687.3083 | 8964.6364 | 0.40803 | 64269.3051 | 0.19487 | 193144.2749 | 165302.7461 | 144747.5102 | 14026.154 | 29949.5902 | 21500.5321 | 192867.0197 | 38744.0298 | 2158.0543
Region | Technology | 2021-22 | 2022-23 | 2023-24 | 2024-25 | 2025-26 | 2026-27 | 2027-28 | 2028-29 | 2029-30 | 2030-31 | 2031-32 | 2032-33 | 2033-34 | 2034-35 | 2035-36 | 2036-37 | 2037-38 | 2038-39 | 2039-40 | 2040-41 | 2041-42 | 2042-43 | 2043-44 | 2044-45 | 2045-46
TAS1 | Black Coal | 0 | 0 | 0 | 0 | 0 | 0 | 0 | 0 | 0 | 0 | 0 | 0 | 0 | 0 | 0 | 0 | 0 | 0 | 0 | 0 | 0 | 0 | 0 | 0 | 0
TAS1 | Brown Coal | 0 | 0 | 0 | 0 | 0 | 0 | 0 | 0 | 0 | 0 | 0 | 0 | 0 | 0 | 0 | 0 | 0 | 0 | 0 | 0 | 0 | 0 | 0 | 0 | 0
TAS1 | CCGT | 0 | 0.36449 | 0.12151 | 0.00097009 | 0 | 0.00085858 | 0.00025976 | 0.1322 | 0.022876 | 0.08642 | 0.00036799 | 0.080019 | 0.00034349 | 0.00025567 | 9.0959e-05 | 0.00015935 | 0.12639 | 0.00013855 | 0.001446 | 4.9561e-05 | 0.060566 | 0.00016535 | 0.0003202 | 0.0001789 | 1.3138e-05
TAS1 | Gas - Steam | 0 | 0 | 0 | 0 | 0 | 0 | 0 | 0 | 0 | 0 | 0 | 0 | 0 | 0 | 0 | 0 | 0 | 0 | 0 | 0 | 0 | 0 | 0 | 0 | 0
TAS1 | OCGT / Diesel | 0.593 | 0.0046382 | 0.042444 | 0.029159 | 0.012832 | 0.02421 | 0.026518 | 0.045018 | 0.025003 | 0.040294 | 0.023354 | 0.080552 | 0.0041901 | 0.018167 | 0.047265 | 0.0042575 | 1.5254 | 0.0010629 | 0.0017385 | 0.0016561 | 27440.8327 | 0.00064114 | 0.0019818 | 14226.873 | 0.00012235
TAS1 | Hydro | 0 | 0 | 0 | 0 | 0 | 0 | 0 | 0 | 0 | 0 | 0 | 0 | 0 | 0 | 0 | 0 | 0 | 0 | 0 | 0 | 0 | 0 | 0 | 0 | 0
TAS1 | Wind | 0 | 255043.2867 | 361178.3171 | 185485.2035 | 102011.6719 | 174953.225 | 162046.37 | 615070.1371 | 186067.0037 | 345702.9138 | 0.13927 | 98300.398 | 0.029613 | 0.011574 | 0.0075537 | 0.015737 | 0.066077 | 44026.1243 | 17290.9767 | 0.0046028 | 0.023855 | 0.07254 | 0.0046481 | 0.002636 | 0.0048724
TAS1 | Solar PV | 0.46279 | 0.044065 | 0.0054448 | 0.054617 | 0.14417 | 1.9299 | 0.044105 | 0.0090667 | 0.00058505 | 0.00062236 | 0.016606 | 0.61778 | 0.00018447 | 7.3506e-05 | 5.6485e-05 | 8.3635e-05 | 236.3563 | 0.00027312 | 16787.4487 | 4.8626e-05 | 0.00081666 | 3.0283e-05 | 1.5043e-05 | 1.3118e-05 | 8.4252e-06
TAS1 | LS Battery | 1.1393 | 0.24873 | 0.044741 | 0.051032 | 0.13764 | 2.7194 | 0.17534 | 6.2296 | 0.044513 | 0.017418 | 0.01112 | 0.0011972 | 0.000156 | 5.7386e-05 | 0 | 0 | 0 | 2.949e-05 | 5.84e-05 | 0.00040721 | 0.0045724 | 0.0049506 | 0.0047166 | 0.0033535 | 0.0020274
TAS1 | Pumped Hydro | 0 | 0 | 0 | 2.4673 | 0.28475 | 0.22372 | 0.16471 | 3.0507 | 0.23359 | 68725.2326 | 8776.0831 | 91431.2664 | 0.021573 | 0.015035 | 0.0097992 | 0.012563 | 223473.3677 | 0.013123 | 0.015684 | 0.010939 | 0.053696 | 0.010973 | 0.0057327 | 0.0059975 | 0.00027251
TAS1 | VPP | 0 | 0 | 0 | 0 | 0 | 0 | 0 | 0 | 0 | 0 | 0 | 0 | 0 | 0 | 0 | 0 | 0 | 0 | 0 | 0 | 0 | 0 | 0 | 0 | 0
Total excluding storage |  | 1.0558 | 255043.6999 | 361178.4865 | 185485.2882 | 102011.8289 | 174955.18 | 162046.4409 | 615070.3234 | 186067.0521 | 345703.0412 | 0.1796 | 98301.1763 | 0.034331 | 0.03007 | 0.054966 | 0.020237 | 238.0742 | 44026.1258 | 34078.4286 | 0.0063571 | 27440.9179 | 0.073377 | 0.0069652 | 14226.8759 | 0.0050163

## Option3C_REHAB Cost
Rehabilition cost by technology ($000s) - HumeLink Option 3C, Step Change Scenario
REHAB | Real June 2019 dollars discounted to June 2021
Explicitly modelled generation
Region | Technology | 2021-22 | 2022-23 | 2023-24 | 2024-25 | 2025-26 | 2026-27 | 2027-28 | 2028-29 | 2029-30 | 2030-31 | 2031-32 | 2032-33 | 2033-34 | 2034-35 | 2035-36 | 2036-37 | 2037-38 | 2038-39 | 2039-40 | 2040-41 | 2041-42 | 2042-43 | 2043-44 | 2044-45 | 2045-46
NEM | Black Coal | 0 | 0 | 0 | 53655.6782 | 69662.3645 | 137342.6943 | 36728.4183 | 4620.6868 | 21217.307 | 262.3644 | 1183.7387 | 25268.5421 | 0.041177 | 2860.6307 | 1.471e-05 | 6.8776e-06 | 0 | 0.000317 | 4.6e-05 | 4084.7711 | 32531.7422 | 3.4783e-06 | 0.055755 | 0.010784 | 1.9399e-05
NEM | Brown Coal | 0 | 0 | 0 | 42020.0393 | 118856.8519 | 85363.9334 | 58063.9071 | 24771.286 | 0 | 0 | 0 | 0 | 0 | 1.1127e-05 | 0.00094085 | 0.00015537 | 5.106e-05 | 0.0087324 | 0 | 0 | 0 | 0 | 0 | 0 | 0.081586
NEM | CCGT | 0 | 0 | 0 | 0 | 0 | 0 | 0 | 0 | 0 | 0 | 0 | 0 | 0 | 0 | 0 | 0 | 0 | 0 | 0 | 0 | 0 | 0 | 0 | 0 | 0
NEM | Gas - Steam | 0 | 0 | 0 | 0 | 0 | 0 | 0 | 0 | 0 | 0 | 0 | 0 | 0 | 0 | 0 | 0 | 0 | 0 | 0 | 0 | 0 | 0 | 0 | 0 | 0
NEM | OCGT / Diesel | 0 | 0 | 0 | 0 | 0 | 0 | 0 | 0 | 0 | 0 | 0 | 0 | 0 | 0 | 0 | 0 | 0 | 0 | 0 | 0 | 0 | 0 | 0 | 0 | 0
NEM | Hydro | 0 | 0 | 0 | 0 | 0 | 0 | 0 | 0 | 0 | 0 | 0 | 0 | 0 | 0 | 0 | 0 | 0 | 0 | 0 | 0 | 0 | 0 | 0 | 0 | 0
NEM | Wind | 0 | 0 | 0 | 0 | 0 | 0 | 0 | 0 | 0 | 0 | 0 | 0 | 0 | 0 | 0 | 0 | 0 | 0 | 0 | 0 | 0 | 0 | 0 | 0 | 0
NEM | Solar PV | 0 | 0 | 0 | 0 | 0 | 0 | 0 | 0 | 0 | 0 | 0 | 0 | 0 | 0 | 0 | 0 | 0 | 0 | 0 | 0 | 0 | 0 | 0 | 0 | 0
NEM | LS Battery | 0 | 0 | 0 | 0 | 0 | 0 | 0 | 0 | 0 | 0 | 0 | 0 | 0 | 0 | 0 | 0 | 0 | 0 | 0 | 0 | 0 | 0 | 0 | 0 | 0
NEM | Pumped Hydro | 0 | 0 | 0 | 0 | 0 | 0 | 0 | 0 | 0 | 0 | 0 | 0 | 0 | 0 | 0 | 0 | 0 | 0 | 0 | 0 | 0 | 0 | 0 | 0 | 0
NEM | VPP | 0 | 0 | 0 | 0 | 0 | 0 | 0 | 0 | 0 | 0 | 0 | 0 | 0 | 0 | 0 | 0 | 0 | 0 | 0 | 0 | 0 | 0 | 0 | 0 | 0
Total excluding storage |  | 0 | 0 | 0 | 95675.7175 | 188519.2164 | 222706.6277 | 94792.3254 | 29391.9728 | 21217.307 | 262.3644 | 1183.7387 | 25268.5421 | 0.041177 | 2860.6307 | 0.00095556 | 0.00016225 | 5.106e-05 | 0.0090494 | 4.6e-05 | 4084.7711 | 32531.7422 | 3.4783e-06 | 0.055755 | 0.010784 | 0.081605
Region | Technology | 2021-22 | 2022-23 | 2023-24 | 2024-25 | 2025-26 | 2026-27 | 2027-28 | 2028-29 | 2029-30 | 2030-31 | 2031-32 | 2032-33 | 2033-34 | 2034-35 | 2035-36 | 2036-37 | 2037-38 | 2038-39 | 2039-40 | 2040-41 | 2041-42 | 2042-43 | 2043-44 | 2044-45 | 2045-46
NSW1 | Black Coal | 0 | 0 | 0 | 0.0029952 | 6490.7693 | 35182.9285 | 14095.5799 | 4620.6867 | 14457.1543 | 262.3494 | 1183.2026 | 3.8038e-05 | 0.0065531 | 2860.6307 | 0 | 0 | 0 | 0 | 0 | 0.00028904 | 4.8028e-07 | 0 | 0 | 0 | 0
NSW1 | Brown Coal | 0 | 0 | 0 | 0 | 0 | 0 | 0 | 0 | 0 | 0 | 0 | 0 | 0 | 0 | 0 | 0 | 0 | 0 | 0 | 0 | 0 | 0 | 0 | 0 | 0
NSW1 | CCGT | 0 | 0 | 0 | 0 | 0 | 0 | 0 | 0 | 0 | 0 | 0 | 0 | 0 | 0 | 0 | 0 | 0 | 0 | 0 | 0 | 0 | 0 | 0 | 0 | 0
NSW1 | Gas - Steam | 0 | 0 | 0 | 0 | 0 | 0 | 0 | 0 | 0 | 0 | 0 | 0 | 0 | 0 | 0 | 0 | 0 | 0 | 0 | 0 | 0 | 0 | 0 | 0 | 0
NSW1 | OCGT / Diesel | 0 | 0 | 0 | 0 | 0 | 0 | 0 | 0 | 0 | 0 | 0 | 0 | 0 | 0 | 0 | 0 | 0 | 0 | 0 | 0 | 0 | 0 | 0 | 0 | 0
NSW1 | Hydro | 0 | 0 | 0 | 0 | 0 | 0 | 0 | 0 | 0 | 0 | 0 | 0 | 0 | 0 | 0 | 0 | 0 | 0 | 0 | 0 | 0 | 0 | 0 | 0 | 0
NSW1 | Wind | 0 | 0 | 0 | 0 | 0 | 0 | 0 | 0 | 0 | 0 | 0 | 0 | 0 | 0 | 0 | 0 | 0 | 0 | 0 | 0 | 0 | 0 | 0 | 0 | 0
NSW1 | Solar PV | 0 | 0 | 0 | 0 | 0 | 0 | 0 | 0 | 0 | 0 | 0 | 0 | 0 | 0 | 0 | 0 | 0 | 0 | 0 | 0 | 0 | 0 | 0 | 0 | 0
NSW1 | LS Battery | 0 | 0 | 0 | 0 | 0 | 0 | 0 | 0 | 0 | 0 | 0 | 0 | 0 | 0 | 0 | 0 | 0 | 0 | 0 | 0 | 0 | 0 | 0 | 0 | 0
NSW1 | Pumped Hydro | 0 | 0 | 0 | 0 | 0 | 0 | 0 | 0 | 0 | 0 | 0 | 0 | 0 | 0 | 0 | 0 | 0 | 0 | 0 | 0 | 0 | 0 | 0 | 0 | 0
NSW1 | VPP | 0 | 0 | 0 | 0 | 0 | 0 | 0 | 0 | 0 | 0 | 0 | 0 | 0 | 0 | 0 | 0 | 0 | 0 | 0 | 0 | 0 | 0 | 0 | 0 | 0
Total excluding storage |  | 0 | 0 | 0 | 0.0029952 | 6490.7693 | 35182.9285 | 14095.5799 | 4620.6867 | 14457.1543 | 262.3494 | 1183.2026 | 3.8038e-05 | 0.0065531 | 2860.6307 | 0 | 0 | 0 | 0 | 0 | 0.00028904 | 4.8028e-07 | 0 | 0 | 0 | 0
Region | Technology | 2021-22 | 2022-23 | 2023-24 | 2024-25 | 2025-26 | 2026-27 | 2027-28 | 2028-29 | 2029-30 | 2030-31 | 2031-32 | 2032-33 | 2033-34 | 2034-35 | 2035-36 | 2036-37 | 2037-38 | 2038-39 | 2039-40 | 2040-41 | 2041-42 | 2042-43 | 2043-44 | 2044-45 | 2045-46
QLD1 | Black Coal | 0 | 0 | 0 | 53655.6752 | 63171.5951 | 102159.7657 | 22632.8384 | 0.00012076 | 6760.1527 | 0.015022 | 0.53615 | 25268.5421 | 0.034623 | 3.0513e-05 | 1.471e-05 | 6.8776e-06 | 0 | 0.000317 | 4.6e-05 | 4084.7708 | 32531.7422 | 3.4783e-06 | 0.055755 | 0.010784 | 1.9399e-05
QLD1 | Brown Coal | 0 | 0 | 0 | 0 | 0 | 0 | 0 | 0 | 0 | 0 | 0 | 0 | 0 | 0 | 0 | 0 | 0 | 0 | 0 | 0 | 0 | 0 | 0 | 0 | 0
QLD1 | CCGT | 0 | 0 | 0 | 0 | 0 | 0 | 0 | 0 | 0 | 0 | 0 | 0 | 0 | 0 | 0 | 0 | 0 | 0 | 0 | 0 | 0 | 0 | 0 | 0 | 0
QLD1 | Gas - Steam | 0 | 0 | 0 | 0 | 0 | 0 | 0 | 0 | 0 | 0 | 0 | 0 | 0 | 0 | 0 | 0 | 0 | 0 | 0 | 0 | 0 | 0 | 0 | 0 | 0
QLD1 | OCGT / Diesel | 0 | 0 | 0 | 0 | 0 | 0 | 0 | 0 | 0 | 0 | 0 | 0 | 0 | 0 | 0 | 0 | 0 | 0 | 0 | 0 | 0 | 0 | 0 | 0 | 0
QLD1 | Hydro | 0 | 0 | 0 | 0 | 0 | 0 | 0 | 0 | 0 | 0 | 0 | 0 | 0 | 0 | 0 | 0 | 0 | 0 | 0 | 0 | 0 | 0 | 0 | 0 | 0
QLD1 | Wind | 0 | 0 | 0 | 0 | 0 | 0 | 0 | 0 | 0 | 0 | 0 | 0 | 0 | 0 | 0 | 0 | 0 | 0 | 0 | 0 | 0 | 0 | 0 | 0 | 0
QLD1 | Solar PV | 0 | 0 | 0 | 0 | 0 | 0 | 0 | 0 | 0 | 0 | 0 | 0 | 0 | 0 | 0 | 0 | 0 | 0 | 0 | 0 | 0 | 0 | 0 | 0 | 0
QLD1 | LS Battery | 0 | 0 | 0 | 0 | 0 | 0 | 0 | 0 | 0 | 0 | 0 | 0 | 0 | 0 | 0 | 0 | 0 | 0 | 0 | 0 | 0 | 0 | 0 | 0 | 0
QLD1 | Pumped Hydro | 0 | 0 | 0 | 0 | 0 | 0 | 0 | 0 | 0 | 0 | 0 | 0 | 0 | 0 | 0 | 0 | 0 | 0 | 0 | 0 | 0 | 0 | 0 | 0 | 0
QLD1 | VPP | 0 | 0 | 0 | 0 | 0 | 0 | 0 | 0 | 0 | 0 | 0 | 0 | 0 | 0 | 0 | 0 | 0 | 0 | 0 | 0 | 0 | 0 | 0 | 0 | 0
Total excluding storage |  | 0 | 0 | 0 | 53655.6752 | 63171.5951 | 102159.7657 | 22632.8384 | 0.00012076 | 6760.1527 | 0.015022 | 0.53615 | 25268.5421 | 0.034623 | 3.0513e-05 | 1.471e-05 | 6.8776e-06 | 0 | 0.000317 | 4.6e-05 | 4084.7708 | 32531.7422 | 3.4783e-06 | 0.055755 | 0.010784 | 1.9399e-05
Region | Technology | 2021-22 | 2022-23 | 2023-24 | 2024-25 | 2025-26 | 2026-27 | 2027-28 | 2028-29 | 2029-30 | 2030-31 | 2031-32 | 2032-33 | 2033-34 | 2034-35 | 2035-36 | 2036-37 | 2037-38 | 2038-39 | 2039-40 | 2040-41 | 2041-42 | 2042-43 | 2043-44 | 2044-45 | 2045-46
VIC1 | Black Coal | 0 | 0 | 0 | 0 | 0 | 0 | 0 | 0 | 0 | 0 | 0 | 0 | 0 | 0 | 0 | 0 | 0 | 0 | 0 | 0 | 0 | 0 | 0 | 0 | 0
VIC1 | Brown Coal | 0 | 0 | 0 | 42020.0393 | 118856.8519 | 85363.9334 | 58063.9071 | 24771.286 | 0 | 0 | 0 | 0 | 0 | 1.1127e-05 | 0.00094085 | 0.00015537 | 5.106e-05 | 0.0087324 | 0 | 0 | 0 | 0 | 0 | 0 | 0.081586
VIC1 | CCGT | 0 | 0 | 0 | 0 | 0 | 0 | 0 | 0 | 0 | 0 | 0 | 0 | 0 | 0 | 0 | 0 | 0 | 0 | 0 | 0 | 0 | 0 | 0 | 0 | 0
VIC1 | Gas - Steam | 0 | 0 | 0 | 0 | 0 | 0 | 0 | 0 | 0 | 0 | 0 | 0 | 0 | 0 | 0 | 0 | 0 | 0 | 0 | 0 | 0 | 0 | 0 | 0 | 0
VIC1 | OCGT / Diesel | 0 | 0 | 0 | 0 | 0 | 0 | 0 | 0 | 0 | 0 | 0 | 0 | 0 | 0 | 0 | 0 | 0 | 0 | 0 | 0 | 0 | 0 | 0 | 0 | 0
VIC1 | Hydro | 0 | 0 | 0 | 0 | 0 | 0 | 0 | 0 | 0 | 0 | 0 | 0 | 0 | 0 | 0 | 0 | 0 | 0 | 0 | 0 | 0 | 0 | 0 | 0 | 0
VIC1 | Wind | 0 | 0 | 0 | 0 | 0 | 0 | 0 | 0 | 0 | 0 | 0 | 0 | 0 | 0 | 0 | 0 | 0 | 0 | 0 | 0 | 0 | 0 | 0 | 0 | 0
VIC1 | Solar PV | 0 | 0 | 0 | 0 | 0 | 0 | 0 | 0 | 0 | 0 | 0 | 0 | 0 | 0 | 0 | 0 | 0 | 0 | 0 | 0 | 0 | 0 | 0 | 0 | 0
VIC1 | LS Battery | 0 | 0 | 0 | 0 | 0 | 0 | 0 | 0 | 0 | 0 | 0 | 0 | 0 | 0 | 0 | 0 | 0 | 0 | 0 | 0 | 0 | 0 | 0 | 0 | 0
VIC1 | Pumped Hydro | 0 | 0 | 0 | 0 | 0 | 0 | 0 | 0 | 0 | 0 | 0 | 0 | 0 | 0 | 0 | 0 | 0 | 0 | 0 | 0 | 0 | 0 | 0 | 0 | 0
VIC1 | VPP | 0 | 0 | 0 | 0 | 0 | 0 | 0 | 0 | 0 | 0 | 0 | 0 | 0 | 0 | 0 | 0 | 0 | 0 | 0 | 0 | 0 | 0 | 0 | 0 | 0
Total excluding storage |  | 0 | 0 | 0 | 42020.0393 | 118856.8519 | 85363.9334 | 58063.9071 | 24771.286 | 0 | 0 | 0 | 0 | 0 | 1.1127e-05 | 0.00094085 | 0.00015537 | 5.106e-05 | 0.0087324 | 0 | 0 | 0 | 0 | 0 | 0 | 0.081586
Region | Technology | 2021-22 | 2022-23 | 2023-24 | 2024-25 | 2025-26 | 2026-27 | 2027-28 | 2028-29 | 2029-30 | 2030-31 | 2031-32 | 2032-33 | 2033-34 | 2034-35 | 2035-36 | 2036-37 | 2037-38 | 2038-39 | 2039-40 | 2040-41 | 2041-42 | 2042-43 | 2043-44 | 2044-45 | 2045-46
SA1 | Black Coal | 0 | 0 | 0 | 0 | 0 | 0 | 0 | 0 | 0 | 0 | 0 | 0 | 0 | 0 | 0 | 0 | 0 | 0 | 0 | 0 | 0 | 0 | 0 | 0 | 0
SA1 | Brown Coal | 0 | 0 | 0 | 0 | 0 | 0 | 0 | 0 | 0 | 0 | 0 | 0 | 0 | 0 | 0 | 0 | 0 | 0 | 0 | 0 | 0 | 0 | 0 | 0 | 0
SA1 | CCGT | 0 | 0 | 0 | 0 | 0 | 0 | 0 | 0 | 0 | 0 | 0 | 0 | 0 | 0 | 0 | 0 | 0 | 0 | 0 | 0 | 0 | 0 | 0 | 0 | 0
SA1 | Gas - Steam | 0 | 0 | 0 | 0 | 0 | 0 | 0 | 0 | 0 | 0 | 0 | 0 | 0 | 0 | 0 | 0 | 0 | 0 | 0 | 0 | 0 | 0 | 0 | 0 | 0
SA1 | OCGT / Diesel | 0 | 0 | 0 | 0 | 0 | 0 | 0 | 0 | 0 | 0 | 0 | 0 | 0 | 0 | 0 | 0 | 0 | 0 | 0 | 0 | 0 | 0 | 0 | 0 | 0
SA1 | Hydro | 0 | 0 | 0 | 0 | 0 | 0 | 0 | 0 | 0 | 0 | 0 | 0 | 0 | 0 | 0 | 0 | 0 | 0 | 0 | 0 | 0 | 0 | 0 | 0 | 0
SA1 | Wind | 0 | 0 | 0 | 0 | 0 | 0 | 0 | 0 | 0 | 0 | 0 | 0 | 0 | 0 | 0 | 0 | 0 | 0 | 0 | 0 | 0 | 0 | 0 | 0 | 0
SA1 | Solar PV | 0 | 0 | 0 | 0 | 0 | 0 | 0 | 0 | 0 | 0 | 0 | 0 | 0 | 0 | 0 | 0 | 0 | 0 | 0 | 0 | 0 | 0 | 0 | 0 | 0
SA1 | LS Battery | 0 | 0 | 0 | 0 | 0 | 0 | 0 | 0 | 0 | 0 | 0 | 0 | 0 | 0 | 0 | 0 | 0 | 0 | 0 | 0 | 0 | 0 | 0 | 0 | 0
SA1 | Pumped Hydro | 0 | 0 | 0 | 0 | 0 | 0 | 0 | 0 | 0 | 0 | 0 | 0 | 0 | 0 | 0 | 0 | 0 | 0 | 0 | 0 | 0 | 0 | 0 | 0 | 0
SA1 | VPP | 0 | 0 | 0 | 0 | 0 | 0 | 0 | 0 | 0 | 0 | 0 | 0 | 0 | 0 | 0 | 0 | 0 | 0 | 0 | 0 | 0 | 0 | 0 | 0 | 0
Total excluding storage |  | 0 | 0 | 0 | 0 | 0 | 0 | 0 | 0 | 0 | 0 | 0 | 0 | 0 | 0 | 0 | 0 | 0 | 0 | 0 | 0 | 0 | 0 | 0 | 0 | 0
Region | Technology | 2021-22 | 2022-23 | 2023-24 | 2024-25 | 2025-26 | 2026-27 | 2027-28 | 2028-29 | 2029-30 | 2030-31 | 2031-32 | 2032-33 | 2033-34 | 2034-35 | 2035-36 | 2036-37 | 2037-38 | 2038-39 | 2039-40 | 2040-41 | 2041-42 | 2042-43 | 2043-44 | 2044-45 | 2045-46
TAS1 | Black Coal | 0 | 0 | 0 | 0 | 0 | 0 | 0 | 0 | 0 | 0 | 0 | 0 | 0 | 0 | 0 | 0 | 0 | 0 | 0 | 0 | 0 | 0 | 0 | 0 | 0
TAS1 | Brown Coal | 0 | 0 | 0 | 0 | 0 | 0 | 0 | 0 | 0 | 0 | 0 | 0 | 0 | 0 | 0 | 0 | 0 | 0 | 0 | 0 | 0 | 0 | 0 | 0 | 0
TAS1 | CCGT | 0 | 0 | 0 | 0 | 0 | 0 | 0 | 0 | 0 | 0 | 0 | 0 | 0 | 0 | 0 | 0 | 0 | 0 | 0 | 0 | 0 | 0 | 0 | 0 | 0
TAS1 | Gas - Steam | 0 | 0 | 0 | 0 | 0 | 0 | 0 | 0 | 0 | 0 | 0 | 0 | 0 | 0 | 0 | 0 | 0 | 0 | 0 | 0 | 0 | 0 | 0 | 0 | 0
TAS1 | OCGT / Diesel | 0 | 0 | 0 | 0 | 0 | 0 | 0 | 0 | 0 | 0 | 0 | 0 | 0 | 0 | 0 | 0 | 0 | 0 | 0 | 0 | 0 | 0 | 0 | 0 | 0
TAS1 | Hydro | 0 | 0 | 0 | 0 | 0 | 0 | 0 | 0 | 0 | 0 | 0 | 0 | 0 | 0 | 0 | 0 | 0 | 0 | 0 | 0 | 0 | 0 | 0 | 0 | 0
TAS1 | Wind | 0 | 0 | 0 | 0 | 0 | 0 | 0 | 0 | 0 | 0 | 0 | 0 | 0 | 0 | 0 | 0 | 0 | 0 | 0 | 0 | 0 | 0 | 0 | 0 | 0
TAS1 | Solar PV | 0 | 0 | 0 | 0 | 0 | 0 | 0 | 0 | 0 | 0 | 0 | 0 | 0 | 0 | 0 | 0 | 0 | 0 | 0 | 0 | 0 | 0 | 0 | 0 | 0
TAS1 | LS Battery | 0 | 0 | 0 | 0 | 0 | 0 | 0 | 0 | 0 | 0 | 0 | 0 | 0 | 0 | 0 | 0 | 0 | 0 | 0 | 0 | 0 | 0 | 0 | 0 | 0
TAS1 | Pumped Hydro | 0 | 0 | 0 | 0 | 0 | 0 | 0 | 0 | 0 | 0 | 0 | 0 | 0 | 0 | 0 | 0 | 0 | 0 | 0 | 0 | 0 | 0 | 0 | 0 | 0
TAS1 | VPP | 0 | 0 | 0 | 0 | 0 | 0 | 0 | 0 | 0 | 0 | 0 | 0 | 0 | 0 | 0 | 0 | 0 | 0 | 0 | 0 | 0 | 0 | 0 | 0 | 0
Total excluding storage |  | 0 | 0 | 0 | 0 | 0 | 0 | 0 | 0 | 0 | 0 | 0 | 0 | 0 | 0 | 0 | 0 | 0 | 0 | 0 | 0 | 0 | 0 | 0 | 0 | 0

## Option3C_REZ Tx Cost
REZ transmission expansion cost by region ($000s) - HumeLink Option 3C, Step Change Scenario
REZ Expansion | Real June 2019 dollars discounted to June 2021. As with the total capital costs, the REZ transmission expansion costs are annualised for modelling purposes.
Explicitly modelled generation
Region | Technology | 2021-22 | 2022-23 | 2023-24 | 2024-25 | 2025-26 | 2026-27 | 2027-28 | 2028-29 | 2029-30 | 2030-31 | 2031-32 | 2032-33 | 2033-34 | 2034-35 | 2035-36 | 2036-37 | 2037-38 | 2038-39 | 2039-40 | 2040-41 | 2041-42 | 2042-43 | 2043-44 | 2044-45 | 2045-46
NSW1 | Transmission | 0.28534 | 1.115 | 0.014403 | 0.34007 | 0.092593 | 0.50176 | 0.25782 | 0.19109 | 67337.8126 | 0.035807 | 0.014108 | 92473.6375 | 22430.1236 | 0.060868 | 0.26152 | 0.11202 | 86638.3734 | 12552.4756 | 26521.1189 | 5340.1453 | 92555.4841 | 61412.6523 | 0.073517 | 0.0060111 | 2345.7143
QLD1 | Transmission | 0.29909 | 1.2042 | 0.18833 | 0.19127 | 0.94761 | 258638.8425 | 2530.4926 | 311626.5727 | 10129.5646 | 16621.4472 | 66706.4442 | 78084.8438 | 67398.1629 | 0.72996 | 239567.5902 | 410957.6963 | 819812.7352 | 0.044311 | 0.15536 | 16331.9154 | 68882.2016 | 76144.6684 | 78029.9503 | 0.053832 | 21058.652
VIC1 | Transmission | 0.10496 | 0.012514 | 0.0029757 | 0.016894 | 0.0069625 | 0.26291 | 32803.5552 | 18163.7457 | 1.9215 | 55.2185 | 0.0013643 | 43658.3893 | 48732.3593 | 0.0095106 | 0.0065754 | 0.0082522 | 25052.8872 | 0.020994 | 0.08758 | 0.26522 | 82233.2706 | 25232.886 | 0.40292 | 0.0008766 | 316.3843
SA1 | Transmission | 0.21356 | 1.0509 | 0.30324 | 0.3164 | 0.38099 | 1.1848 | 0.24612 | 52368.8908 | 34299.8602 | 0.05128 | 0.014407 | 45346.5641 | 147.3505 | 0.073886 | 10267.6564 | 0.051171 | 41896.1287 | 27042.0242 | 37162.6249 | 4806.0847 | 7247.3956 | 8784.7008 | 12650.342 | 5756.4024 | 743.5555
TAS1 | Transmission | 0 | 0.0065642 | 0.0047484 | 0.0044397 | 0.00055063 | 0.019448 | 0.010549 | 0.0056992 | 26698.879 | 33883.6655 | 0.0079286 | 11962.8173 | 0.0023573 | 0.00093973 | 0.00048364 | 0.00092341 | 0.0013272 | 0.0095519 | 0.005885 | 0.00050267 | 0.0017779 | 0.0051056 | 0.00051567 | 0.00027109 | 0.00063055
NEM | Total | 0.90295 | 3.3891 | 0.51369 | 0.86908 | 1.4287 | 258640.8114 | 35334.5623 | 382159.406 | 138468.0378 | 50560.4183 | 66706.482 | 271526.252 | 138707.9988 | 0.87517 | 249835.5153 | 410957.8687 | 973400.1258 | 39594.5747 | 63683.9926 | 26478.411 | 250918.3536 | 171574.9126 | 90680.7693 | 5756.4633 | 24464.3067

## Option3C_USE+DSP Cost
USE & DSP cost by region ($000s) - HumeLink Option 3C, Step Change Scenario
USE & DSP | Real June 2019 dollars discounted to June 2021
Explicitly modelled generation
Region | Technology | 2021-22 | 2022-23 | 2023-24 | 2024-25 | 2025-26 | 2026-27 | 2027-28 | 2028-29 | 2029-30 | 2030-31 | 2031-32 | 2032-33 | 2033-34 | 2034-35 | 2035-36 | 2036-37 | 2037-38 | 2038-39 | 2039-40 | 2040-41 | 2041-42 | 2042-43 | 2043-44 | 2044-45 | 2045-46
NSW1 | USE & DSP | 79232.9903 | 6.9745 | 104257.5023 | 45459.9035 | 82862.9192 | 3261.3384 | 88.2767 | 1.4392 | 1.4475 | 1.449 | 1.4536 | 339.6686 | 1.4631 | 1.4662 | 4620.688 | 17290.0198 | 30843.1025 | 1.4977 | 319.2491 | 1.5567 | 751.2963 | 1308.4323 | 851.098 | 1445.752 | 583.0146
QLD1 | USE & DSP | 0.17122 | 0.21761 | 0.21863 | 6397.3802 | 5656.8135 | 1658.7794 | 0.22333 | 9522.96 | 0.2245 | 0.22694 | 13691.6214 | 305.9711 | 6680.1581 | 7451.4033 | 1404.5238 | 3922.9839 | 12849.7076 | 0.22927 | 1495.2915 | 0.24025 | 1497.2407 | 2900.6335 | 957.2736 | 0.25483 | 822.917
VIC1 | USE & DSP | 0.24351 | 45337.4827 | 0.24255 | 13061.0532 | 76.7635 | 71.595 | 191.5162 | 0.25223 | 0.25293 | 0.25963 | 0.25451 | 1164.7427 | 1040.9395 | 0.26228 | 1521.4002 | 490.1572 | 6740.6579 | 0.25591 | 107.7266 | 4.2073 | 3628.2882 | 13.3078 | 674.3606 | 6390.5977 | 16.3945
SA1 | USE & DSP | 0.20997 | 0.20505 | 24.3236 | 0.20926 | 71.7627 | 66.156 | 91.6087 | 0.20926 | 0.20862 | 0.21157 | 0.21076 | 179.0431 | 0.2113 | 0.2156 | 1540.164 | 1159.3061 | 7211.0432 | 0.21718 | 100.0489 | 59.2648 | 1991.2488 | 285.7922 | 593.0235 | 4989.3741 | 148.3241
TAS1 | USE & DSP | 0.16719 | 0.14901 | 0.1629 | 0.16349 | 0.14921 | 0.14907 | 0.14904 | 0.16418 | 0.16496 | 0.17253 | 0.17015 | 148.9318 | 0.1749 | 0.17559 | 375.7087 | 172.1281 | 409.903 | 0.16793 | 73.2285 | 1.1004 | 416.0592 | 2.9442 | 396.306 | 573.3272 | 2.44
NEM | Total | 79233.7822 | 45345.0289 | 104282.45 | 64918.7097 | 88668.4082 | 5058.0178 | 371.7739 | 9525.0249 | 2.2985 | 2.3197 | 13693.7104 | 2138.3573 | 7722.947 | 7453.523 | 9462.4847 | 23034.5951 | 58054.4142 | 2.368 | 2095.5445 | 66.3695 | 8284.1331 | 4511.11 | 3472.0617 | 13399.3058 | 1573.0902